## Sheet1
DE0-Nano P8X32A implementation | [12 empty] | USB Connector
JP2 - GPIO1 (Left connector with Power Pins at top) | [7 empty] | JP1 - GPIO0 (Right connector with USB at top)
FPGA Pin | GPIO Pin | Phys Pin | Prop Pin | Prop Pin | Phys Pin | GPIO Pin | FPGA Pin | FPGA Pin | GPIO Pin | Phys Pin | Prop Pin | Prop Pin | Phys Pin | GPIO Pin | FPGA Pin
PIN_J14 | GPIO_133 | 40 | PA0 | PA1 | 39 | GPIO_132 | PIN_J13 | PIN_A8 | GPIO_0_IN0 | 1 | N/A | N/A | 2 | GPIO_00 | PIN_D3
PIN_K15 | GPIO_131 | 38 | PA2 | PA3 | 37 | GPIO_130 | PIN_J16 | PIN_B8 | GPIO_0_IN1 | 3 | N/A | N/A | 4 | GPIO_01 | PIN_C3
PIN_L13 | GPIO_129 | 36 | PA4 | PA5 | 35 | GPIO_128 | PIN_M10 | PIN_A2 | GPIO_02 | 5 | N/A | N/A | 6 | GPIO_03 | PIN_A3
PIN_N14 | GPIO_127 | 34 | PA6 | PA7 | 33 | GPIO_126 | PIN_L14 | PIN_B3 | GPIO_04 | 7 | N/A | N/A | 8 | GPIO_05 | PIN_B4
PIN_P14 | GPIO_125 | 32 | PA8 | PA9 | 31 | GPIO_124 | PIN_N15 | PIN_A4 | GPIO_06 | 9 | N/A | N/A | 10 | GPIO_07 | PIN_B5
- | - | 30 | GND | 3v3 | 29 | - | - | - | - | 11 | 5v0 | GND | 12 | - | -
PIN_N16 | GPIO_123 | 28 | PA10 | PA11 | 27 | GPIO_122 | PIN_R14 | PIN_A5 | GPIO_08 | 13 | N/A | N/A | 14 | GPIO_09 | PIN_D5
PIN_P16 | GPIO_121 | 26 | PA12 | PA13 | 25 | GPIO_120 | PIN_P15 | PIN_B6 | GPIO_010 | 15 | N/A | N/A | 16 | GPIO_011 | PIN_A6
PIN_L15 | GPIO_119 | 24 | PA14 | PA15 | 23 | GPIO_118 | PIN_R16 | PIN_B7 | GPIO_012 | 17 | N/A | N/A | 18 | GPIO_013 | PIN_D6
PIN_K16 | GPIO_117 | 22 | PA16 | PA17 | 21 | GPIO_116 | PIN_L16 | PIN_A7 | GPIO_014 | 19 | N/A | N/A | 20 | GPIO_015 | PIN_C6
PIN_N11 | GPIO_115 | 20 | PA18 | PA19 | 19 | GPIO_114 | PIN_N9 | PIN_C8 | GPIO_016 | 21 | N/A | N/A | 22 | GPIO_017 | PIN_E6
PIN_P9 | GPIO_113 | 18 | PA20 | PA21 | 17 | GPIO_112 | PIN_N12 | PIN_E7 | GPIO_018 | 23 | N/A | N/A | 24 | GPIO_019 | PIN_D8
PIN_R10 | GPIO_111 | 16 | PA22 | PA23 | 15 | GPIO_110 | PIN_P11 | PIN_E8 | GPIO_020 | 25 | N/A | N/A | 26 | GPIO_021 | PIN_F8
PIN_R11 | GPIO_19 | 14 | PA24 | PA25 | 13 | GPIO_18 | PIN_T10 | PIN_F9 | GPIO_022 | 27 | N/A | N/A | 28 | GPIO_023 | PIN_E9
- | - | 12 | GND | 5v0 | 11 | - | - | - | - | 29 | 3v3 | GND | 30 | - | -
PIN_T11 | GPIO_17 | 10 | PA26 | PA27 | 9 | GPIO_16 | PIN_R12 | PIN_C9 | GPIO_024 | 31 | N/A | RESn | 32 | GPIO_025 | PIN_D9
PIN_T12 | GPIO_15 | 8 | PA28 | PA29 | 7 | GPIO_14 | PIN_R13 | PIN_E11 | GPIO_026 | 33 | N/A | PA31 | 34 | GPIO_027 | PIN_E10
PIN_T13 | GPIO_13 | 6 | N/A | N/A | 5 | GPIO_12 | PIN_T14 | PIN_C11 | GPIO_028 | 35 | N/A | PA30 | 36 | GPIO_029 | PIN_B11
PIN_T15 | GPIO_11 | 4 | N/A | N/A | 3 | GPIO_1_IN1 | PIN_R9 | PIN_A12 | GPIO_030 | 37 | N/A | N/A | 38 | GPIO_031 | PIN_D11
PIN_F13 | GPIO_10 | 2 | N/A | N/A | 1 | GPIO_1_IN0 | PIN_T9 | PIN_D12 | GPIO_032 | 39 | N/A | N/A | 40 | GPIO_033 | PIN_B12