## Sheet1
K-Type Thermocouple Data
V to T | ^0 | ^1 | ^2 | ^3 | ^4 | ^5 | ^6 | ^7 | ^8 | ^9
Coeffecients: | 0 | 0.025084 | 7.8601e-08 | -2.5031e-10 | 8.3153e-14 | -1.228e-17 | 9.804e-22 | -4.413e-26 | 1.0577e-30 | -1.0528e-35
Reading | uVolts | Deg C | Delta Deg C | Int(Offset * 128) | Calc Deg C | Error Deg C | Delta Value
0 | ^0: 0; ^1: 0; ^4: 0; ^5: 0; ^6: 50
1 | 15.625 | 0.39195 | 0.39195 | 50 | 0.39062 | -0.0013237
2 | 31.25 | 0.78393 | 0.39198 | 50 | 0.78125 | -0.0026801
3 | 46.875 | 1.1759 | 0.39201 | 50 | 1.1719 | -0.0040637
4 | 62.5 | 1.568 | 0.39203 | 50 | 1.5625 | -0.0054691
5 | 78.125 | 1.96 | 0.39205 | 50 | 1.9531 | -0.0068908
6 | 93.75 | 2.3521 | 0.39206 | 50 | 2.3438 | -0.0083237
7 | 109.375 | 2.7441 | 0.39206 | 50 | 2.7344 | -0.0097628
8 | 125 | 3.1362 | 0.39207 | 50 | 3.125 | -0.011203
9 | 140.625 | 3.5283 | 0.39206 | 50 | 3.5156 | -0.012639
10 | 156.25 | 3.9203 | 0.39205 | 50 | 3.9062 | -0.014067
11 | 171.875 | 4.3124 | 0.39204 | 50 | 4.2969 | -0.015482
12 | 187.5 | 4.7044 | 0.39202 | 50 | 4.6875 | -0.016879
13 | 203.125 | 5.0964 | 0.392 | 50 | 5.0781 | -0.018254
14 | 218.75 | 5.4884 | 0.39197 | 50 | 5.4688 | -0.019602
15 | 234.375 | 5.8803 | 0.39194 | 50 | 5.8594 | -0.020919
16 | 250 | 6.2722 | 0.39191 | 50 | 6.25 | -0.022202
17 | 265.625 | 6.6641 | 0.39187 | 50 | 6.6406 | -0.023446
18 | 281.25 | 7.0559 | 0.39183 | 50 | 7.0312 | -0.024646
19 | 296.875 | 7.4477 | 0.39178 | 50 | 7.4219 | -0.0258
20 | 312.5 | 7.8394 | 0.39173 | 50 | 7.8125 | -0.026904
21 | 328.125 | 8.2311 | 0.39167 | 50 | 8.2031 | -0.027953
22 | 343.75 | 8.6227 | 0.39162 | 50 | 8.5938 | -0.028944
23 | 359.375 | 9.0142 | 0.39156 | 50 | 8.9844 | -0.029875
24 | 375 | 9.4057 | 0.39149 | 50 | 9.375 | -0.03074
25 | 390.625 | 9.7972 | 0.39142 | 50 | 9.7656 | -0.031538
26 | 406.25 | 10.1885 | 0.39135 | 50 | 10.1562 | -0.032265
27 | 421.875 | 10.5798 | 0.39128 | 50 | 10.5469 | -0.032918
28 | 437.5 | 10.971 | 0.3912 | 50 | 10.9375 | -0.033493
29 | 453.125 | 11.3621 | 0.39112 | 50 | 11.3281 | -0.033988
30 | 468.75 | 11.7532 | 0.39104 | 50 | 11.7188 | -0.0344
31 | 484.375 | 12.1441 | 0.39095 | 50 | 12.1094 | -0.034727
32 | 500 | 12.535 | 0.39086 | 50 | 12.5 | -0.034964
33 | 515.625 | 12.9257 | 0.39077 | 50 | 12.8906 | -0.035111
34 | 531.25 | 13.3164 | 0.39068 | 50 | 13.2812 | -0.035164
35 | 546.875 | 13.707 | 0.39058 | 50 | 13.6719 | -0.035121
36 | 562.5 | 14.0975 | 0.39048 | 50 | 14.0625 | -0.03498
37 | 578.125 | 14.4879 | 0.39038 | 50 | 14.4531 | -0.034738
38 | 593.75 | 14.8781 | 0.39028 | 50 | 14.8438 | -0.034392
39 | 609.375 | 15.2683 | 0.39017 | 50 | 15.2344 | -0.033942
40 | 625 | 15.6584 | 0.39007 | 50 | 15.625 | -0.033384
41 | 640.625 | 16.0483 | 0.38996 | 50 | 16.0156 | -0.032718
42 | 656.25 | 16.4382 | 0.38985 | 50 | 16.4062 | -0.03194
43 | 671.875 | 16.8279 | 0.38973 | 50 | 16.7969 | -0.031049
44 | 687.5 | 17.2175 | 0.38962 | 50 | 17.1875 | -0.030043
45 | 703.125 | 17.607 | 0.3895 | 50 | 17.5781 | -0.028921
46 | 718.75 | 17.9964 | 0.38938 | 50 | 17.9688 | -0.027681
47 | 734.375 | 18.3857 | 0.38926 | 50 | 18.3594 | -0.026321
48 | 750 | 18.7748 | 0.38914 | 50 | 18.75 | -0.024839
49 | 765.625 | 19.1639 | 0.38902 | 50 | 19.1406 | -0.023235
50 | 781.25 | 19.5528 | 0.3889 | 50 | 19.5312 | -0.021507
51 | 796.875 | 19.9415 | 0.38877 | 50 | 19.9219 | -0.019654
52 | 812.5 | 20.3302 | 0.38864 | 50 | 20.3125 | -0.017673
53 | 828.125 | 20.7187 | 0.38852 | 50 | 20.7031 | -0.015565
54 | 843.75 | 21.1071 | 0.38839 | 50 | 21.0938 | -0.013328
55 | 859.375 | 21.4953 | 0.38826 | 50 | 21.4844 | -0.01096
56 | 875 | 21.8835 | 0.38813 | 50 | 21.875 | -0.0084619
57 | 890.625 | 22.2715 | 0.38799 | 50 | 22.2656 | -0.0058312
58 | 906.25 | 22.6593 | 0.38786 | 50 | 22.6562 | -0.0030676
59 | 921.875 | 23.047 | 0.38773 | 50 | 23.0469 | -0.00016998
60 | 937.5 | 23.4346 | 0.38759 | 50 | 23.4375 | 0.0028623
61 | 953.125 | 23.8221 | 0.38746 | 50 | 23.8281 | 0.00603
62 | 968.75 | 24.2094 | 0.38732 | 50 | 24.2188 | 0.0093338
63 | 984.375 | 24.5966 | 0.38718 | 50 | 24.6094 | 0.012774
64 | 1000 | 24.9836 | 0.38705 | 50 | 25 | 0.016352
65 | 1015.625 | 25.3706 | 0.38691 | 50 | 25.3906 | 0.020068
66 | 1031.25 | 25.7573 | 0.38677 | 50 | 25.7812 | 0.023922
67 | 1046.875 | 26.144 | 0.38663 | 49 | 26.1641 | 0.020103
68 | 1062.5 | 26.5305 | 0.38649 | 49 | 26.5469 | 0.016423
69 | 1078.125 | 26.9168 | 0.38635 | 49 | 26.9297 | 0.012882
70 | 1093.75 | 27.303 | 0.38621 | 49 | 27.3125 | 0.0094812
71 | 1109.375 | 27.6891 | 0.38607 | 49 | 27.6953 | 0.0062205
72 | 1125 | 28.075 | 0.38593 | 49 | 28.0781 | 0.0031
73 | 1140.625 | 28.4608 | 0.38579 | 49 | 28.4609 | 0.00012007
74 | 1156.25 | 28.8465 | 0.38565 | 49 | 28.8438 | -0.0027193
75 | 1171.875 | 29.232 | 0.38551 | 49 | 29.2266 | -0.0054181
76 | 1187.5 | 29.6174 | 0.38537 | 49 | 29.6094 | -0.0079762
77 | 1203.125 | 30.0026 | 0.38523 | 49 | 29.9922 | -0.010394
78 | 1218.75 | 30.3877 | 0.38509 | 49 | 30.375 | -0.01267
79 | 1234.375 | 30.7726 | 0.38495 | 49 | 30.7578 | -0.014807
80 | 1250 | 31.1574 | 0.38481 | 49 | 31.1406 | -0.016803
81 | 1265.625 | 31.5421 | 0.38467 | 49 | 31.5234 | -0.018658
82 | 1281.25 | 31.9266 | 0.38453 | 49 | 31.9062 | -0.020374
83 | 1296.875 | 32.311 | 0.38439 | 49 | 32.2891 | -0.02195
84 | 1312.5 | 32.6953 | 0.38425 | 49 | 32.6719 | -0.023386
85 | 1328.125 | 33.0794 | 0.38411 | 49 | 33.0547 | -0.024683
86 | 1343.75 | 33.4633 | 0.38397 | 49 | 33.4375 | -0.025842
87 | 1359.375 | 33.8472 | 0.38383 | 49 | 33.8203 | -0.026862
88 | 1375 | 34.2309 | 0.38369 | 49 | 34.2031 | -0.027744
89 | 1390.625 | 34.6144 | 0.38356 | 49 | 34.5859 | -0.028488
90 | 1406.25 | 34.9978 | 0.38342 | 49 | 34.9688 | -0.029095
91 | 1421.875 | 35.3811 | 0.38328 | 49 | 35.3516 | -0.029566
92 | 1437.5 | 35.7643 | 0.38315 | 49 | 35.7344 | -0.029901
93 | 1453.125 | 36.1473 | 0.38301 | 49 | 36.1172 | -0.0301
94 | 1468.75 | 36.5302 | 0.38288 | 49 | 36.5 | -0.030165
95 | 1484.375 | 36.9129 | 0.38274 | 49 | 36.8828 | -0.030096
96 | 1500 | 37.2955 | 0.38261 | 49 | 37.2656 | -0.029892
97 | 1515.625 | 37.678 | 0.38248 | 49 | 37.6484 | -0.029557
98 | 1531.25 | 38.0603 | 0.38234 | 49 | 38.0312 | -0.029089
99 | 1546.875 | 38.4426 | 0.38221 | 49 | 38.4141 | -0.02849
100 | 1562.5 | 38.8246 | 0.38208 | 49 | 38.7969 | -0.02776
101 | 1578.125 | 39.2066 | 0.38195 | 49 | 39.1797 | -0.0269
102 | 1593.75 | 39.5884 | 0.38182 | 49 | 39.5625 | -0.025912
103 | 1609.375 | 39.9701 | 0.3817 | 49 | 39.9453 | -0.024795
104 | 1625 | 40.3517 | 0.38157 | 49 | 40.3281 | -0.023552
105 | 1640.625 | 40.7331 | 0.38144 | 49 | 40.7109 | -0.022182
106 | 1656.25 | 41.1144 | 0.38132 | 49 | 41.0938 | -0.020687
107 | 1671.875 | 41.4956 | 0.38119 | 49 | 41.4766 | -0.019067
108 | 1687.5 | 41.8767 | 0.38107 | 49 | 41.8594 | -0.017324
109 | 1703.125 | 42.2576 | 0.38095 | 49 | 42.2422 | -0.015459
110 | 1718.75 | 42.6385 | 0.38083 | 49 | 42.625 | -0.013472
111 | 1734.375 | 43.0192 | 0.38071 | 49 | 43.0078 | -0.011364
112 | 1750 | 43.3998 | 0.38059 | 49 | 43.3906 | -0.0091378
113 | 1765.625 | 43.7802 | 0.38047 | 49 | 43.7734 | -0.0067929
114 | 1781.25 | 44.1606 | 0.38035 | 49 | 44.1562 | -0.0043309
115 | 1796.875 | 44.5408 | 0.38023 | 49 | 44.5391 | -0.0017527
116 | 1812.5 | 44.9209 | 0.38012 | 49 | 44.9219 | 0.00094034
117 | 1828.125 | 45.3009 | 0.38001 | 49 | 45.3047 | 0.0037472
118 | 1843.75 | 45.6808 | 0.37989 | 49 | 45.6875 | 0.0066667
119 | 1859.375 | 46.0606 | 0.37978 | 49 | 46.0703 | 0.0096977
120 | 1875 | 46.4403 | 0.37967 | 49 | 46.4531 | 0.012839
121 | 1890.625 | 46.8198 | 0.37956 | 49 | 46.8359 | 0.016089
122 | 1906.25 | 47.1993 | 0.37945 | 49 | 47.2188 | 0.019447
123 | 1921.875 | 47.5787 | 0.37935 | 49 | 47.6016 | 0.022912
124 | 1937.5 | 47.9579 | 0.37924 | 49 | 47.9844 | 0.026482
125 | 1953.125 | 48.337 | 0.37914 | 49 | 48.3672 | 0.030156
126 | 1968.75 | 48.7161 | 0.37904 | 49 | 48.75 | 0.033933
127 | 1984.375 | 49.095 | 0.37893 | 49 | 49.1328 | 0.037812 | 48
128 | 2000 | 49.4738 | 0.37883 | 48 | 49.5078 | 0.033978
129 | 2015.625 | 49.8526 | 0.37873 | 48 | 49.8828 | 0.030243
130 | 2031.25 | 50.2312 | 0.37864 | 48 | 50.2578 | 0.026606
131 | 2046.875 | 50.6097 | 0.37854 | 48 | 50.6328 | 0.023065
132 | 2062.5 | 50.9882 | 0.37845 | 48 | 51.0078 | 0.019619
133 | 2078.125 | 51.3665 | 0.37835 | 48 | 51.3828 | 0.016266
134 | 2093.75 | 51.7448 | 0.37826 | 48 | 51.7578 | 0.013006
135 | 2109.375 | 52.123 | 0.37817 | 48 | 52.1328 | 0.0098361
136 | 2125 | 52.5011 | 0.37808 | 48 | 52.5078 | 0.0067558
137 | 2140.625 | 52.879 | 0.37799 | 48 | 52.8828 | 0.0037635
138 | 2156.25 | 53.257 | 0.37791 | 48 | 53.2578 | 0.00085788
139 | 2171.875 | 53.6348 | 0.37782 | 48 | 53.6328 | -0.0019626
140 | 2187.5 | 54.0125 | 0.37774 | 48 | 54.0078 | -0.0046992
141 | 2203.125 | 54.3902 | 0.37765 | 48 | 54.3828 | -0.0073536
142 | 2218.75 | 54.7677 | 0.37757 | 48 | 54.7578 | -0.009927
143 | 2234.375 | 55.1452 | 0.37749 | 48 | 55.1328 | -0.012421
144 | 2250 | 55.5226 | 0.37742 | 48 | 55.5078 | -0.014837
145 | 2265.625 | 55.9 | 0.37734 | 48 | 55.8828 | -0.017176
146 | 2281.25 | 56.2773 | 0.37726 | 48 | 56.2578 | -0.01944
147 | 2296.875 | 56.6544 | 0.37719 | 48 | 56.6328 | -0.021631
148 | 2312.5 | 57.0316 | 0.37712 | 48 | 57.0078 | -0.023749
149 | 2328.125 | 57.4086 | 0.37705 | 48 | 57.3828 | -0.025796
150 | 2343.75 | 57.7856 | 0.37698 | 48 | 57.7578 | -0.027775
151 | 2359.375 | 58.1625 | 0.37691 | 48 | 58.1328 | -0.029685
152 | 2375 | 58.5393 | 0.37684 | 48 | 58.5078 | -0.031529
153 | 2390.625 | 58.9161 | 0.37678 | 48 | 58.8828 | -0.033308
154 | 2406.25 | 59.2928 | 0.37672 | 48 | 59.2578 | -0.035024
155 | 2421.875 | 59.6695 | 0.37665 | 48 | 59.6328 | -0.036678
156 | 2437.5 | 60.0461 | 0.37659 | 48 | 60.0078 | -0.038272
157 | 2453.125 | 60.4226 | 0.37653 | 48 | 60.3828 | -0.039807
158 | 2468.75 | 60.7991 | 0.37648 | 48 | 60.7578 | -0.041284
159 | 2484.375 | 61.1755 | 0.37642 | 48 | 61.1328 | -0.042705
160 | 2500 | 61.5519 | 0.37637 | 48 | 61.5078 | -0.044072
161 | 2515.625 | 61.9282 | 0.37631 | 48 | 61.8828 | -0.045387
162 | 2531.25 | 62.3045 | 0.37626 | 48 | 62.2578 | -0.046649
163 | 2546.875 | 62.6807 | 0.37621 | 48 | 62.6328 | -0.047862
164 | 2562.5 | 63.0568 | 0.37616 | 48 | 63.0078 | -0.049026
165 | 2578.125 | 63.433 | 0.37612 | 48 | 63.3828 | -0.050144
166 | 2593.75 | 63.809 | 0.37607 | 48 | 63.7578 | -0.051216
167 | 2609.375 | 64.1851 | 0.37603 | 48 | 64.1328 | -0.052244
168 | 2625 | 64.561 | 0.37599 | 48 | 64.5078 | -0.053229
169 | 2640.625 | 64.937 | 0.37594 | 48 | 64.8828 | -0.054174
170 | 2656.25 | 65.3129 | 0.37591 | 48 | 65.2578 | -0.055079
171 | 2671.875 | 65.6888 | 0.37587 | 48 | 65.6328 | -0.055946
172 | 2687.5 | 66.0646 | 0.37583 | 48 | 66.0078 | -0.056777
173 | 2703.125 | 66.4404 | 0.3758 | 48 | 66.3828 | -0.057572
174 | 2718.75 | 66.8161 | 0.37576 | 48 | 66.7578 | -0.058334
175 | 2734.375 | 67.1919 | 0.37573 | 48 | 67.1328 | -0.059064
176 | 2750 | 67.5676 | 0.3757 | 48 | 67.5078 | -0.059764
177 | 2765.625 | 67.9432 | 0.37567 | 48 | 67.8828 | -0.060434
178 | 2781.25 | 68.3189 | 0.37564 | 48 | 68.2578 | -0.061076
179 | 2796.875 | 68.6945 | 0.37562 | 48 | 68.6328 | -0.061692
180 | 2812.5 | 69.0701 | 0.37559 | 48 | 69.0078 | -0.062284
181 | 2828.125 | 69.4457 | 0.37557 | 48 | 69.3828 | -0.062852
182 | 2843.75 | 69.8212 | 0.37555 | 48 | 69.7578 | -0.063398
183 | 2859.375 | 70.1967 | 0.37553 | 48 | 70.1328 | -0.063924
184 | 2875 | 70.5722 | 0.37551 | 48 | 70.5078 | -0.064431
185 | 2890.625 | 70.9477 | 0.37549 | 48 | 70.8828 | -0.06492
186 | 2906.25 | 71.3232 | 0.37547 | 48 | 71.2578 | -0.065394
187 | 2921.875 | 71.6987 | 0.37546 | 48 | 71.6328 | -0.065852
188 | 2937.5 | 72.0741 | 0.37545 | 48 | 72.0078 | -0.066297
189 | 2953.125 | 72.4495 | 0.37543 | 48 | 72.3828 | -0.066731
190 | 2968.75 | 72.825 | 0.37542 | 48 | 72.7578 | -0.067153
191 | 2984.375 | 73.2004 | 0.37541 | 48 | 73.1328 | -0.067567
192 | 3000 | 73.5758 | 0.37541 | 48 | 73.5078 | -0.067973
193 | 3015.625 | 73.9512 | 0.3754 | 48 | 73.8828 | -0.068373
194 | 3031.25 | 74.3266 | 0.37539 | 48 | 74.2578 | -0.068768
195 | 3046.875 | 74.702 | 0.37539 | 48 | 74.6328 | -0.069159
196 | 3062.5 | 75.0774 | 0.37539 | 48 | 75.0078 | -0.069548
197 | 3078.125 | 75.4527 | 0.37539 | 48 | 75.3828 | -0.069937
198 | 3093.75 | 75.8281 | 0.37539 | 48 | 75.7578 | -0.070325
199 | 3109.375 | 76.2035 | 0.37539 | 48 | 76.1328 | -0.070716
200 | 3125 | 76.5789 | 0.37539 | 48 | 76.5078 | -0.07111
201 | 3140.625 | 76.9543 | 0.3754 | 48 | 76.8828 | -0.071508
202 | 3156.25 | 77.3297 | 0.3754 | 48 | 77.2578 | -0.071912
203 | 3171.875 | 77.7051 | 0.37541 | 48 | 77.6328 | -0.072324
204 | 3187.5 | 78.0806 | 0.37542 | 48 | 78.0078 | -0.072743
205 | 3203.125 | 78.456 | 0.37543 | 48 | 78.3828 | -0.073173
206 | 3218.75 | 78.8314 | 0.37544 | 48 | 78.7578 | -0.073613
207 | 3234.375 | 79.2069 | 0.37545 | 48 | 79.1328 | -0.074066
208 | 3250 | 79.5823 | 0.37547 | 48 | 79.5078 | -0.074533
209 | 3265.625 | 79.9578 | 0.37548 | 48 | 79.8828 | -0.075014
210 | 3281.25 | 80.3333 | 0.3755 | 48 | 80.2578 | -0.075511
211 | 3296.875 | 80.7088 | 0.37551 | 48 | 80.6328 | -0.076026
212 | 3312.5 | 81.0844 | 0.37553 | 48 | 81.0078 | -0.076559
213 | 3328.125 | 81.4599 | 0.37555 | 48 | 81.3828 | -0.077112
214 | 3343.75 | 81.8355 | 0.37557 | 48 | 81.7578 | -0.077686
215 | 3359.375 | 82.2111 | 0.3756 | 48 | 82.1328 | -0.078282
216 | 3375 | 82.5867 | 0.37562 | 48 | 82.5078 | -0.078901
217 | 3390.625 | 82.9624 | 0.37564 | 48 | 82.8828 | -0.079546
218 | 3406.25 | 83.338 | 0.37567 | 48 | 83.2578 | -0.080215
219 | 3421.875 | 83.7137 | 0.3757 | 48 | 83.6328 | -0.080912
220 | 3437.5 | 84.0894 | 0.37572 | 48 | 84.0078 | -0.081637
221 | 3453.125 | 84.4652 | 0.37575 | 48 | 84.3828 | -0.082391
222 | 3468.75 | 84.841 | 0.37578 | 48 | 84.7578 | -0.083175
223 | 3484.375 | 85.2168 | 0.37582 | 48 | 85.1328 | -0.08399
224 | 3500 | 85.5927 | 0.37585 | 48 | 85.5078 | -0.084839
225 | 3515.625 | 85.9685 | 0.37588 | 48 | 85.8828 | -0.085721
226 | 3531.25 | 86.3444 | 0.37592 | 48 | 86.2578 | -0.086637
227 | 3546.875 | 86.7204 | 0.37595 | 48 | 86.6328 | -0.08759
228 | 3562.5 | 87.0964 | 0.37599 | 48 | 87.0078 | -0.088579
229 | 3578.125 | 87.4724 | 0.37603 | 48 | 87.3828 | -0.089606
230 | 3593.75 | 87.8485 | 0.37607 | 48 | 87.7578 | -0.090673
231 | 3609.375 | 88.2246 | 0.37611 | 48 | 88.1328 | -0.091779
232 | 3625 | 88.6007 | 0.37615 | 48 | 88.5078 | -0.092926
233 | 3640.625 | 88.9769 | 0.37619 | 48 | 88.8828 | -0.094116
234 | 3656.25 | 89.3532 | 0.37623 | 48 | 89.2578 | -0.095348
235 | 3671.875 | 89.7294 | 0.37628 | 48 | 89.6328 | -0.096625
236 | 3687.5 | 90.1058 | 0.37632 | 48 | 90.0078 | -0.097947
237 | 3703.125 | 90.4821 | 0.37637 | 48 | 90.3828 | -0.099315
238 | 3718.75 | 90.8585 | 0.37641 | 48 | 90.7578 | -0.10073
239 | 3734.375 | 91.235 | 0.37646 | 48 | 91.1328 | -0.10219
240 | 3750 | 91.6115 | 0.37651 | 48 | 91.5078 | -0.1037
241 | 3765.625 | 91.9881 | 0.37656 | 48 | 91.8828 | -0.10526
242 | 3781.25 | 92.3647 | 0.37661 | 48 | 92.2578 | -0.10688
243 | 3796.875 | 92.7414 | 0.37666 | 48 | 92.6328 | -0.10854
244 | 3812.5 | 93.1181 | 0.37672 | 48 | 93.0078 | -0.11026
245 | 3828.125 | 93.4948 | 0.37677 | 48 | 93.3828 | -0.11203
246 | 3843.75 | 93.8717 | 0.37682 | 48 | 93.7578 | -0.11385
247 | 3859.375 | 94.2485 | 0.37688 | 48 | 94.1328 | -0.11573
248 | 3875 | 94.6255 | 0.37693 | 48 | 94.5078 | -0.11766
249 | 3890.625 | 95.0025 | 0.37699 | 48 | 94.8828 | -0.11965
250 | 3906.25 | 95.3795 | 0.37705 | 48 | 95.2578 | -0.1217
251 | 3921.875 | 95.7566 | 0.37711 | 48 | 95.6328 | -0.12381
252 | 3937.5 | 96.1338 | 0.37717 | 48 | 96.0078 | -0.12598
253 | 3953.125 | 96.511 | 0.37723 | 48 | 96.3828 | -0.1282
254 | 3968.75 | 96.8883 | 0.37729 | 48 | 96.7578 | -0.13049
255 | 3984.375 | 97.2657 | 0.37735 | 48 | 97.1328 | -0.13284
256 | 4000 | 97.6431 | 0.37741 | 48 | 97.5078 | -0.13525
257 | 4015.625 | 98.0205 | 0.37747 | 48 | 97.8828 | -0.13773
258 | 4031.25 | 98.3981 | 0.37754 | 48 | 98.2578 | -0.14026
259 | 4046.875 | 98.7757 | 0.3776 | 48 | 98.6328 | -0.14287
260 | 4062.5 | 99.1533 | 0.37767 | 48 | 99.0078 | -0.14553
261 | 4078.125 | 99.5311 | 0.37773 | 48 | 99.3828 | -0.14827
262 | 4093.75 | 99.9089 | 0.3778 | 48 | 99.7578 | -0.15106
263 | 4109.375 | 100.2867 | 0.37787 | 48 | 100.1328 | -0.15393
264 | 4125 | 100.6647 | 0.37793 | 48 | 100.5078 | -0.15687
265 | 4140.625 | 101.0427 | 0.378 | 48 | 100.8828 | -0.15987
266 | 4156.25 | 101.4208 | 0.37807 | 48 | 101.2578 | -0.16294
267 | 4171.875 | 101.7989 | 0.37814 | 48 | 101.6328 | -0.16608
268 | 4187.5 | 102.1771 | 0.37821 | 48 | 102.0078 | -0.16929
269 | 4203.125 | 102.5554 | 0.37828 | 48 | 102.3828 | -0.17258
270 | 4218.75 | 102.9337 | 0.37835 | 48 | 102.7578 | -0.17593
271 | 4234.375 | 103.3122 | 0.37843 | 48 | 103.1328 | -0.17935
272 | 4250 | 103.6907 | 0.3785 | 48 | 103.5078 | -0.18285
273 | 4265.625 | 104.0692 | 0.37857 | 48 | 103.8828 | -0.18642
274 | 4281.25 | 104.4479 | 0.37865 | 48 | 104.2578 | -0.19007
275 | 4296.875 | 104.8266 | 0.37872 | 48 | 104.6328 | -0.19379
276 | 4312.5 | 105.2054 | 0.37879 | 48 | 105.0078 | -0.19758
277 | 4328.125 | 105.5843 | 0.37887 | 48 | 105.3828 | -0.20145 | 49
278 | 4343.75 | 105.9632 | 0.37894 | 49 | 105.7656 | -0.19758
279 | 4359.375 | 106.3422 | 0.37902 | 49 | 106.1484 | -0.19379
280 | 4375 | 106.7213 | 0.3791 | 49 | 106.5312 | -0.19008
281 | 4390.625 | 107.1005 | 0.37917 | 49 | 106.9141 | -0.18644
282 | 4406.25 | 107.4798 | 0.37925 | 49 | 107.2969 | -0.18288
283 | 4421.875 | 107.8591 | 0.37933 | 49 | 107.6797 | -0.17939
284 | 4437.5 | 108.2385 | 0.37941 | 49 | 108.0625 | -0.17599
285 | 4453.125 | 108.618 | 0.37949 | 49 | 108.4453 | -0.17266
286 | 4468.75 | 108.9975 | 0.37957 | 49 | 108.8281 | -0.16941
287 | 4484.375 | 109.3772 | 0.37964 | 49 | 109.2109 | -0.16625
288 | 4500 | 109.7569 | 0.37972 | 49 | 109.5938 | -0.16316
289 | 4515.625 | 110.1367 | 0.3798 | 49 | 109.9766 | -0.16015
290 | 4531.25 | 110.5166 | 0.37988 | 49 | 110.3594 | -0.15722
291 | 4546.875 | 110.8966 | 0.37997 | 49 | 110.7422 | -0.15438
292 | 4562.5 | 111.2766 | 0.38005 | 49 | 111.125 | -0.15161
293 | 4578.125 | 111.6567 | 0.38013 | 49 | 111.5078 | -0.14893
294 | 4593.75 | 112.0369 | 0.38021 | 49 | 111.8906 | -0.14632
295 | 4609.375 | 112.4172 | 0.38029 | 49 | 112.2734 | -0.1438
296 | 4625 | 112.7976 | 0.38037 | 49 | 112.6562 | -0.14136
297 | 4640.625 | 113.1781 | 0.38046 | 49 | 113.0391 | -0.13901
298 | 4656.25 | 113.5586 | 0.38054 | 49 | 113.4219 | -0.13673
299 | 4671.875 | 113.9392 | 0.38062 | 49 | 113.8047 | -0.13454
300 | 4687.5 | 114.3199 | 0.38071 | 49 | 114.1875 | -0.13244
301 | 4703.125 | 114.7007 | 0.38079 | 49 | 114.5703 | -0.13041
302 | 4718.75 | 115.0816 | 0.38087 | 49 | 114.9531 | -0.12847
303 | 4734.375 | 115.4626 | 0.38096 | 49 | 115.3359 | -0.12662
304 | 4750 | 115.8436 | 0.38104 | 49 | 115.7188 | -0.12484
305 | 4765.625 | 116.2247 | 0.38112 | 49 | 116.1016 | -0.12316
306 | 4781.25 | 116.6059 | 0.38121 | 49 | 116.4844 | -0.12155
307 | 4796.875 | 116.9872 | 0.38129 | 49 | 116.8672 | -0.12003
308 | 4812.5 | 117.3686 | 0.38138 | 49 | 117.25 | -0.1186
309 | 4828.125 | 117.7501 | 0.38146 | 49 | 117.6328 | -0.11725
310 | 4843.75 | 118.1316 | 0.38155 | 49 | 118.0156 | -0.11598
311 | 4859.375 | 118.5132 | 0.38163 | 49 | 118.3984 | -0.1148
312 | 4875 | 118.895 | 0.38172 | 49 | 118.7812 | -0.1137
313 | 4890.625 | 119.2768 | 0.3818 | 49 | 119.1641 | -0.11269
314 | 4906.25 | 119.6586 | 0.38189 | 49 | 119.5469 | -0.11177
315 | 4921.875 | 120.0406 | 0.38197 | 49 | 119.9297 | -0.11093
316 | 4937.5 | 120.4227 | 0.38206 | 49 | 120.3125 | -0.11017
317 | 4953.125 | 120.8048 | 0.38214 | 49 | 120.6953 | -0.1095
318 | 4968.75 | 121.187 | 0.38223 | 49 | 121.0781 | -0.10892
319 | 4984.375 | 121.5694 | 0.38231 | 49 | 121.4609 | -0.10842
320 | 5000 | 121.9518 | 0.3824 | 49 | 121.8438 | -0.10801
321 | 5015.625 | 122.3342 | 0.38248 | 49 | 122.2266 | -0.10768
322 | 5031.25 | 122.7168 | 0.38257 | 49 | 122.6094 | -0.10743
323 | 5046.875 | 123.0995 | 0.38265 | 49 | 122.9922 | -0.10728
324 | 5062.5 | 123.4822 | 0.38274 | 49 | 123.375 | -0.1072
325 | 5078.125 | 123.865 | 0.38283 | 49 | 123.7578 | -0.10722
326 | 5093.75 | 124.2479 | 0.38291 | 49 | 124.1406 | -0.10732
327 | 5109.375 | 124.6309 | 0.383 | 49 | 124.5234 | -0.1075
328 | 5125 | 125.014 | 0.38308 | 49 | 124.9062 | -0.10777
329 | 5140.625 | 125.3972 | 0.38317 | 49 | 125.2891 | -0.10812
330 | 5156.25 | 125.7804 | 0.38325 | 49 | 125.6719 | -0.10856
331 | 5171.875 | 126.1638 | 0.38334 | 49 | 126.0547 | -0.10908
332 | 5187.5 | 126.5472 | 0.38342 | 49 | 126.4375 | -0.10969
333 | 5203.125 | 126.9307 | 0.3835 | 49 | 126.8203 | -0.11038
334 | 5218.75 | 127.3143 | 0.38359 | 49 | 127.2031 | -0.11115
335 | 5234.375 | 127.698 | 0.38367 | 49 | 127.5859 | -0.11201
336 | 5250 | 128.0817 | 0.38376 | 49 | 127.9688 | -0.11296
337 | 5265.625 | 128.4656 | 0.38384 | 49 | 128.3516 | -0.11399
338 | 5281.25 | 128.8495 | 0.38392 | 49 | 128.7344 | -0.1151
339 | 5296.875 | 129.2335 | 0.38401 | 49 | 129.1172 | -0.1163
340 | 5312.5 | 129.6176 | 0.38409 | 49 | 129.5 | -0.11757
341 | 5328.125 | 130.0017 | 0.38417 | 49 | 129.8828 | -0.11894
342 | 5343.75 | 130.386 | 0.38426 | 49 | 130.2656 | -0.12038
343 | 5359.375 | 130.7703 | 0.38434 | 49 | 130.6484 | -0.12191
344 | 5375 | 131.1548 | 0.38442 | 49 | 131.0312 | -0.12352
345 | 5390.625 | 131.5393 | 0.38451 | 49 | 131.4141 | -0.12521
346 | 5406.25 | 131.9239 | 0.38459 | 49 | 131.7969 | -0.12699
347 | 5421.875 | 132.3085 | 0.38467 | 49 | 132.1797 | -0.12884
348 | 5437.5 | 132.6933 | 0.38475 | 49 | 132.5625 | -0.13078
349 | 5453.125 | 133.0781 | 0.38483 | 49 | 132.9453 | -0.1328
350 | 5468.75 | 133.463 | 0.38491 | 49 | 133.3281 | -0.1349
351 | 5484.375 | 133.848 | 0.38499 | 49 | 133.7109 | -0.13708
352 | 5500 | 134.2331 | 0.38507 | 49 | 134.0938 | -0.13935
353 | 5515.625 | 134.6183 | 0.38515 | 49 | 134.4766 | -0.14169
354 | 5531.25 | 135.0035 | 0.38523 | 49 | 134.8594 | -0.14411
355 | 5546.875 | 135.3888 | 0.38531 | 49 | 135.2422 | -0.14661
356 | 5562.5 | 135.7742 | 0.38539 | 49 | 135.625 | -0.14919
357 | 5578.125 | 136.1597 | 0.38547 | 49 | 136.0078 | -0.15185
358 | 5593.75 | 136.5452 | 0.38555 | 49 | 136.3906 | -0.15459
359 | 5609.375 | 136.9308 | 0.38563 | 49 | 136.7734 | -0.15741
360 | 5625 | 137.3166 | 0.38571 | 49 | 137.1562 | -0.1603
361 | 5640.625 | 137.7023 | 0.38578 | 49 | 137.5391 | -0.16327
362 | 5656.25 | 138.0882 | 0.38586 | 49 | 137.9219 | -0.16632
363 | 5671.875 | 138.4741 | 0.38594 | 49 | 138.3047 | -0.16945
364 | 5687.5 | 138.8601 | 0.38601 | 49 | 138.6875 | -0.17265
365 | 5703.125 | 139.2462 | 0.38609 | 49 | 139.0703 | -0.17593
366 | 5718.75 | 139.6324 | 0.38617 | 49 | 139.4531 | -0.17928
367 | 5734.375 | 140.0186 | 0.38624 | 49 | 139.8359 | -0.18271
368 | 5750 | 140.405 | 0.38632 | 49 | 140.2188 | -0.18621
369 | 5765.625 | 140.7914 | 0.38639 | 49 | 140.6016 | -0.18979
370 | 5781.25 | 141.1778 | 0.38646 | 49 | 140.9844 | -0.19344
371 | 5796.875 | 141.5644 | 0.38654 | 49 | 141.3672 | -0.19717
372 | 5812.5 | 141.951 | 0.38661 | 49 | 141.75 | -0.20097
373 | 5828.125 | 142.3376 | 0.38668 | 49 | 142.1328 | -0.20484 | 50
374 | 5843.75 | 142.7244 | 0.38676 | 50 | 142.5234 | -0.20097
375 | 5859.375 | 143.1112 | 0.38683 | 50 | 142.9141 | -0.19717
376 | 5875 | 143.4981 | 0.3869 | 50 | 143.3047 | -0.19344
377 | 5890.625 | 143.8851 | 0.38697 | 50 | 143.6953 | -0.18979
378 | 5906.25 | 144.2721 | 0.38704 | 50 | 144.0859 | -0.1862
379 | 5921.875 | 144.6593 | 0.38711 | 50 | 144.4766 | -0.18269
380 | 5937.5 | 145.0464 | 0.38718 | 50 | 144.8672 | -0.17924
381 | 5953.125 | 145.4337 | 0.38725 | 50 | 145.2578 | -0.17586
382 | 5968.75 | 145.821 | 0.38732 | 50 | 145.6484 | -0.17256
383 | 5984.375 | 146.2084 | 0.38738 | 50 | 146.0391 | -0.16931
384 | 6000 | 146.5958 | 0.38745 | 50 | 146.4297 | -0.16614
385 | 6015.625 | 146.9833 | 0.38752 | 50 | 146.8203 | -0.16303
386 | 6031.25 | 147.3709 | 0.38758 | 50 | 147.2109 | -0.15999
387 | 6046.875 | 147.7586 | 0.38765 | 50 | 147.6016 | -0.15702
388 | 6062.5 | 148.1463 | 0.38772 | 50 | 147.9922 | -0.15411
389 | 6078.125 | 148.5341 | 0.38778 | 50 | 148.3828 | -0.15126
390 | 6093.75 | 148.9219 | 0.38784 | 50 | 148.7734 | -0.14848
391 | 6109.375 | 149.3098 | 0.38791 | 50 | 149.1641 | -0.14577
392 | 6125 | 149.6978 | 0.38797 | 50 | 149.5547 | -0.14311
393 | 6140.625 | 150.0858 | 0.38803 | 50 | 149.9453 | -0.14052
394 | 6156.25 | 150.4739 | 0.3881 | 50 | 150.3359 | -0.13799
395 | 6171.875 | 150.8621 | 0.38816 | 50 | 150.7266 | -0.13552
396 | 6187.5 | 151.2503 | 0.38822 | 50 | 151.1172 | -0.13312
397 | 6203.125 | 151.6386 | 0.38828 | 50 | 151.5078 | -0.13077
398 | 6218.75 | 152.0269 | 0.38834 | 50 | 151.8984 | -0.12848
399 | 6234.375 | 152.4153 | 0.3884 | 50 | 152.2891 | -0.12625
400 | 6250 | 152.8038 | 0.38846 | 50 | 152.6797 | -0.12408
401 | 6265.625 | 153.1923 | 0.38851 | 50 | 153.0703 | -0.12197
402 | 6281.25 | 153.5809 | 0.38857 | 50 | 153.4609 | -0.11992
403 | 6296.875 | 153.9695 | 0.38863 | 50 | 153.8516 | -0.11792
404 | 6312.5 | 154.3582 | 0.38868 | 50 | 154.2422 | -0.11598
405 | 6328.125 | 154.7469 | 0.38874 | 50 | 154.6328 | -0.11409
406 | 6343.75 | 155.1357 | 0.38879 | 50 | 155.0234 | -0.11226
407 | 6359.375 | 155.5245 | 0.38885 | 50 | 155.4141 | -0.11048
408 | 6375 | 155.9134 | 0.3889 | 50 | 155.8047 | -0.10876
409 | 6390.625 | 156.3024 | 0.38895 | 50 | 156.1953 | -0.10709
410 | 6406.25 | 156.6914 | 0.38901 | 50 | 156.5859 | -0.10547
411 | 6421.875 | 157.0805 | 0.38906 | 50 | 156.9766 | -0.1039
412 | 6437.5 | 157.4696 | 0.38911 | 50 | 157.3672 | -0.10239
413 | 6453.125 | 157.8587 | 0.38916 | 50 | 157.7578 | -0.10092
414 | 6468.75 | 158.2479 | 0.38921 | 50 | 158.1484 | -0.099506
415 | 6484.375 | 158.6372 | 0.38926 | 50 | 158.5391 | -0.098139
416 | 6500 | 159.0265 | 0.38931 | 50 | 158.9297 | -0.096822
417 | 6515.625 | 159.4159 | 0.38936 | 50 | 159.3203 | -0.095552
418 | 6531.25 | 159.8053 | 0.3894 | 50 | 159.7109 | -0.09433
419 | 6546.875 | 160.1947 | 0.38945 | 50 | 160.1016 | -0.093154
420 | 6562.5 | 160.5842 | 0.3895 | 50 | 160.4922 | -0.092024
421 | 6578.125 | 160.9738 | 0.38954 | 50 | 160.8828 | -0.09094
422 | 6593.75 | 161.3633 | 0.38958 | 50 | 161.2734 | -0.0899
423 | 6609.375 | 161.753 | 0.38963 | 50 | 161.6641 | -0.088903
424 | 6625 | 162.1426 | 0.38967 | 50 | 162.0547 | -0.087951
425 | 6640.625 | 162.5324 | 0.38971 | 50 | 162.4453 | -0.08704
426 | 6656.25 | 162.9221 | 0.38976 | 50 | 162.8359 | -0.086172
427 | 6671.875 | 163.3119 | 0.3898 | 50 | 163.2266 | -0.085345
428 | 6687.5 | 163.7017 | 0.38984 | 50 | 163.6172 | -0.084558
429 | 6703.125 | 164.0916 | 0.38988 | 50 | 164.0078 | -0.083811
430 | 6718.75 | 164.4815 | 0.38992 | 50 | 164.3984 | -0.083104
431 | 6734.375 | 164.8715 | 0.38996 | 50 | 164.7891 | -0.082435
432 | 6750 | 165.2615 | 0.38999 | 50 | 165.1797 | -0.081804
433 | 6765.625 | 165.6515 | 0.39003 | 50 | 165.5703 | -0.08121
434 | 6781.25 | 166.0416 | 0.39007 | 50 | 165.9609 | -0.080652
435 | 6796.875 | 166.4317 | 0.3901 | 50 | 166.3516 | -0.08013
436 | 6812.5 | 166.8218 | 0.39014 | 50 | 166.7422 | -0.079644
437 | 6828.125 | 167.212 | 0.39017 | 50 | 167.1328 | -0.079191
438 | 6843.75 | 167.6022 | 0.39021 | 50 | 167.5234 | -0.078773
439 | 6859.375 | 167.9924 | 0.39024 | 50 | 167.9141 | -0.078387
440 | 6875 | 168.3827 | 0.39027 | 50 | 168.3047 | -0.078034
441 | 6890.625 | 168.773 | 0.3903 | 50 | 168.6953 | -0.077712
442 | 6906.25 | 169.1634 | 0.39033 | 50 | 169.0859 | -0.077421
443 | 6921.875 | 169.5537 | 0.39036 | 50 | 169.4766 | -0.07716
444 | 6937.5 | 169.9441 | 0.39039 | 50 | 169.8672 | -0.076929
445 | 6953.125 | 170.3345 | 0.39042 | 50 | 170.2578 | -0.076726
446 | 6968.75 | 170.725 | 0.39045 | 50 | 170.6484 | -0.076552
447 | 6984.375 | 171.1155 | 0.39048 | 50 | 171.0391 | -0.076405
448 | 7000 | 171.506 | 0.3905 | 50 | 171.4297 | -0.076284
449 | 7015.625 | 171.8965 | 0.39053 | 50 | 171.8203 | -0.07619
450 | 7031.25 | 172.2871 | 0.39056 | 50 | 172.2109 | -0.076121
451 | 7046.875 | 172.6776 | 0.39058 | 50 | 172.6016 | -0.076076
452 | 7062.5 | 173.0682 | 0.3906 | 50 | 172.9922 | -0.076055
453 | 7078.125 | 173.4589 | 0.39063 | 50 | 173.3828 | -0.076058
454 | 7093.75 | 173.8495 | 0.39065 | 50 | 173.7734 | -0.076083
455 | 7109.375 | 174.2402 | 0.39067 | 50 | 174.1641 | -0.076129
456 | 7125 | 174.6309 | 0.39069 | 50 | 174.5547 | -0.076197
457 | 7140.625 | 175.0216 | 0.39071 | 50 | 174.9453 | -0.076285
458 | 7156.25 | 175.4123 | 0.39073 | 50 | 175.3359 | -0.076392
459 | 7171.875 | 175.8031 | 0.39075 | 50 | 175.7266 | -0.076518
460 | 7187.5 | 176.1939 | 0.39077 | 50 | 176.1172 | -0.076663
461 | 7203.125 | 176.5846 | 0.39079 | 50 | 176.5078 | -0.076825
462 | 7218.75 | 176.9754 | 0.3908 | 50 | 176.8984 | -0.077004
463 | 7234.375 | 177.3663 | 0.39082 | 50 | 177.2891 | -0.077199
464 | 7250 | 177.7571 | 0.39084 | 50 | 177.6797 | -0.077409
465 | 7265.625 | 178.1479 | 0.39085 | 50 | 178.0703 | -0.077634
466 | 7281.25 | 178.5388 | 0.39086 | 50 | 178.4609 | -0.077872
467 | 7296.875 | 178.9297 | 0.39088 | 50 | 178.8516 | -0.078124
468 | 7312.5 | 179.3206 | 0.39089 | 50 | 179.2422 | -0.078389
469 | 7328.125 | 179.7115 | 0.3909 | 50 | 179.6328 | -0.078665
470 | 7343.75 | 180.1024 | 0.39091 | 50 | 180.0234 | -0.078953
471 | 7359.375 | 180.4933 | 0.39092 | 50 | 180.4141 | -0.079251
472 | 7375 | 180.8842 | 0.39093 | 50 | 180.8047 | -0.079559
473 | 7390.625 | 181.2752 | 0.39094 | 50 | 181.1953 | -0.079875
474 | 7406.25 | 181.6661 | 0.39095 | 50 | 181.5859 | -0.0802
475 | 7421.875 | 182.0571 | 0.39096 | 50 | 181.9766 | -0.080533
476 | 7437.5 | 182.4481 | 0.39096 | 50 | 182.3672 | -0.080873
477 | 7453.125 | 182.839 | 0.39097 | 50 | 182.7578 | -0.081219
478 | 7468.75 | 183.23 | 0.39098 | 50 | 183.1484 | -0.08157
479 | 7484.375 | 183.621 | 0.39098 | 50 | 183.5391 | -0.081926
480 | 7500 | 184.012 | 0.39099 | 50 | 183.9297 | -0.082287
481 | 7515.625 | 184.403 | 0.39099 | 50 | 184.3203 | -0.082651
482 | 7531.25 | 184.794 | 0.39099 | 50 | 184.7109 | -0.083017
483 | 7546.875 | 185.1849 | 0.39099 | 50 | 185.1016 | -0.083386
484 | 7562.5 | 185.5759 | 0.391 | 50 | 185.4922 | -0.083756
485 | 7578.125 | 185.9669 | 0.391 | 50 | 185.8828 | -0.084127
486 | 7593.75 | 186.3579 | 0.391 | 50 | 186.2734 | -0.084498
487 | 7609.375 | 186.7489 | 0.391 | 50 | 186.6641 | -0.084869
488 | 7625 | 187.1399 | 0.39099 | 50 | 187.0547 | -0.085238
489 | 7640.625 | 187.5309 | 0.39099 | 50 | 187.4453 | -0.085605
490 | 7656.25 | 187.9219 | 0.39099 | 50 | 187.8359 | -0.085969
491 | 7671.875 | 188.3129 | 0.39099 | 50 | 188.2266 | -0.08633
492 | 7687.5 | 188.7039 | 0.39098 | 50 | 188.6172 | -0.086687
493 | 7703.125 | 189.0949 | 0.39098 | 50 | 189.0078 | -0.087039
494 | 7718.75 | 189.4858 | 0.39097 | 50 | 189.3984 | -0.087386
495 | 7734.375 | 189.8768 | 0.39097 | 50 | 189.7891 | -0.087727
496 | 7750 | 190.2677 | 0.39096 | 50 | 190.1797 | -0.088062
497 | 7765.625 | 190.6587 | 0.39095 | 50 | 190.5703 | -0.088389
498 | 7781.25 | 191.0496 | 0.39094 | 50 | 190.9609 | -0.088708
499 | 7796.875 | 191.4406 | 0.39094 | 50 | 191.3516 | -0.089018
500 | 7812.5 | 191.8315 | 0.39093 | 50 | 191.7422 | -0.089319
501 | 7828.125 | 192.2224 | 0.39092 | 50 | 192.1328 | -0.089611
502 | 7843.75 | 192.6133 | 0.39091 | 50 | 192.5234 | -0.089891
503 | 7859.375 | 193.0042 | 0.39089 | 50 | 192.9141 | -0.09016
504 | 7875 | 193.3951 | 0.39088 | 50 | 193.3047 | -0.090418
505 | 7890.625 | 193.786 | 0.39087 | 50 | 193.6953 | -0.090663
506 | 7906.25 | 194.1768 | 0.39086 | 50 | 194.0859 | -0.090895
507 | 7921.875 | 194.5677 | 0.39084 | 50 | 194.4766 | -0.091113
508 | 7937.5 | 194.9585 | 0.39083 | 50 | 194.8672 | -0.091316
509 | 7953.125 | 195.3493 | 0.39081 | 50 | 195.2578 | -0.091505
510 | 7968.75 | 195.7401 | 0.3908 | 50 | 195.6484 | -0.091677
511 | 7984.375 | 196.1309 | 0.39078 | 50 | 196.0391 | -0.091834
512 | 8000 | 196.5217 | 0.39076 | 50 | 196.4297 | -0.091974
513 | 8015.625 | 196.9124 | 0.39075 | 50 | 196.8203 | -0.092096
514 | 8031.25 | 197.3031 | 0.39073 | 50 | 197.2109 | -0.0922
515 | 8046.875 | 197.6938 | 0.39071 | 50 | 197.6016 | -0.092285
516 | 8062.5 | 198.0845 | 0.39069 | 50 | 197.9922 | -0.092351
517 | 8078.125 | 198.4752 | 0.39067 | 50 | 198.3828 | -0.092396
518 | 8093.75 | 198.8659 | 0.39065 | 50 | 198.7734 | -0.092422
519 | 8109.375 | 199.2565 | 0.39063 | 50 | 199.1641 | -0.092426
520 | 8125 | 199.6471 | 0.39061 | 50 | 199.5547 | -0.092408
521 | 8140.625 | 200.0377 | 0.39058 | 50 | 199.9453 | -0.092368
522 | 8156.25 | 200.4282 | 0.39056 | 50 | 200.3359 | -0.092305
523 | 8171.875 | 200.8188 | 0.39054 | 50 | 200.7266 | -0.092218
524 | 8187.5 | 201.2093 | 0.39051 | 50 | 201.1172 | -0.092108
525 | 8203.125 | 201.5998 | 0.39049 | 50 | 201.5078 | -0.091972
526 | 8218.75 | 201.9902 | 0.39046 | 50 | 201.8984 | -0.091812
527 | 8234.375 | 202.3807 | 0.39044 | 50 | 202.2891 | -0.091625
528 | 8250 | 202.7711 | 0.39041 | 50 | 202.6797 | -0.091412
529 | 8265.625 | 203.1615 | 0.39039 | 50 | 203.0703 | -0.091172
530 | 8281.25 | 203.5518 | 0.39036 | 50 | 203.4609 | -0.090905
531 | 8296.875 | 203.9422 | 0.39033 | 50 | 203.8516 | -0.090609
532 | 8312.5 | 204.3325 | 0.3903 | 50 | 204.2422 | -0.090285
533 | 8328.125 | 204.7227 | 0.39027 | 50 | 204.6328 | -0.089932
534 | 8343.75 | 205.113 | 0.39024 | 50 | 205.0234 | -0.089549
535 | 8359.375 | 205.5032 | 0.39021 | 50 | 205.4141 | -0.089136
536 | 8375 | 205.8934 | 0.39018 | 50 | 205.8047 | -0.088691
537 | 8390.625 | 206.2835 | 0.39015 | 50 | 206.1953 | -0.088216
538 | 8406.25 | 206.6736 | 0.39012 | 50 | 206.5859 | -0.087708
539 | 8421.875 | 207.0637 | 0.39009 | 50 | 206.9766 | -0.087169
540 | 8437.5 | 207.4538 | 0.39005 | 50 | 207.3672 | -0.086596
541 | 8453.125 | 207.8438 | 0.39002 | 50 | 207.7578 | -0.08599
542 | 8468.75 | 208.2338 | 0.38998 | 50 | 208.1484 | -0.08535
543 | 8484.375 | 208.6237 | 0.38995 | 50 | 208.5391 | -0.084675
544 | 8500 | 209.0137 | 0.38992 | 50 | 208.9297 | -0.083965
545 | 8515.625 | 209.4035 | 0.38988 | 50 | 209.3203 | -0.08322
546 | 8531.25 | 209.7934 | 0.38984 | 50 | 209.7109 | -0.082439
547 | 8546.875 | 210.1832 | 0.38981 | 50 | 210.1016 | -0.081621
548 | 8562.5 | 210.573 | 0.38977 | 50 | 210.4922 | -0.080767
549 | 8578.125 | 210.9627 | 0.38973 | 50 | 210.8828 | -0.079875
550 | 8593.75 | 211.3524 | 0.3897 | 50 | 211.2734 | -0.078945
551 | 8609.375 | 211.742 | 0.38966 | 50 | 211.6641 | -0.077977
552 | 8625 | 212.1317 | 0.38962 | 50 | 212.0547 | -0.076969
553 | 8640.625 | 212.5212 | 0.38958 | 50 | 212.4453 | -0.075923
554 | 8656.25 | 212.9108 | 0.38954 | 50 | 212.8359 | -0.074836
555 | 8671.875 | 213.3003 | 0.3895 | 50 | 213.2266 | -0.073709
556 | 8687.5 | 213.6897 | 0.38946 | 50 | 213.6172 | -0.072542
557 | 8703.125 | 214.0791 | 0.38942 | 50 | 214.0078 | -0.071333
558 | 8718.75 | 214.4685 | 0.38937 | 50 | 214.3984 | -0.070083
559 | 8734.375 | 214.8579 | 0.38933 | 50 | 214.7891 | -0.06879
560 | 8750 | 215.2471 | 0.38929 | 50 | 215.1797 | -0.067456
561 | 8765.625 | 215.6364 | 0.38925 | 50 | 215.5703 | -0.066078
562 | 8781.25 | 216.0256 | 0.3892 | 50 | 215.9609 | -0.064656
563 | 8796.875 | 216.4148 | 0.38916 | 50 | 216.3516 | -0.063191
564 | 8812.5 | 216.8039 | 0.38912 | 50 | 216.7422 | -0.061682
565 | 8828.125 | 217.1929 | 0.38907 | 50 | 217.1328 | -0.060128
566 | 8843.75 | 217.582 | 0.38903 | 50 | 217.5234 | -0.058529
567 | 8859.375 | 217.9709 | 0.38898 | 50 | 217.9141 | -0.056884
568 | 8875 | 218.3599 | 0.38893 | 50 | 218.3047 | -0.055194
569 | 8890.625 | 218.7488 | 0.38889 | 50 | 218.6953 | -0.053457
570 | 8906.25 | 219.1376 | 0.38884 | 50 | 219.0859 | -0.051673
571 | 8921.875 | 219.5264 | 0.38879 | 50 | 219.4766 | -0.049843
572 | 8937.5 | 219.9152 | 0.38875 | 50 | 219.8672 | -0.047965
573 | 8953.125 | 220.3039 | 0.3887 | 50 | 220.2578 | -0.046039
574 | 8968.75 | 220.6925 | 0.38865 | 50 | 220.6484 | -0.044065
575 | 8984.375 | 221.0811 | 0.3886 | 50 | 221.0391 | -0.042043
576 | 9000 | 221.4697 | 0.38855 | 50 | 221.4297 | -0.039971
577 | 9015.625 | 221.8582 | 0.3885 | 50 | 221.8203 | -0.03785
578 | 9031.25 | 222.2466 | 0.38845 | 50 | 222.2109 | -0.03568
579 | 9046.875 | 222.635 | 0.3884 | 50 | 222.6016 | -0.033459
580 | 9062.5 | 223.0234 | 0.38835 | 50 | 222.9922 | -0.031188
581 | 9078.125 | 223.4117 | 0.3883 | 50 | 223.3828 | -0.028866
582 | 9093.75 | 223.7999 | 0.38825 | 50 | 223.7734 | -0.026494
583 | 9109.375 | 224.1881 | 0.3882 | 50 | 224.1641 | -0.024069
584 | 9125 | 224.5763 | 0.38815 | 50 | 224.5547 | -0.021594
585 | 9140.625 | 224.9644 | 0.3881 | 50 | 224.9453 | -0.019066
586 | 9156.25 | 225.3524 | 0.38804 | 50 | 225.3359 | -0.016485
587 | 9171.875 | 225.7404 | 0.38799 | 50 | 225.7266 | -0.013852
588 | 9187.5 | 226.1284 | 0.38794 | 50 | 226.1172 | -0.011166
589 | 9203.125 | 226.5162 | 0.38789 | 50 | 226.5078 | -0.0084268
590 | 9218.75 | 226.9041 | 0.38783 | 50 | 226.8984 | -0.0056338
591 | 9234.375 | 227.2918 | 0.38778 | 50 | 227.2891 | -0.0027869
592 | 9250 | 227.6796 | 0.38772 | 50 | 227.6797 | 0.00011428
593 | 9265.625 | 228.0672 | 0.38767 | 50 | 228.0703 | 0.0030699
594 | 9281.25 | 228.4549 | 0.38761 | 50 | 228.4609 | 0.0060803
595 | 9296.875 | 228.8424 | 0.38756 | 50 | 228.8516 | 0.0091458
596 | 9312.5 | 229.2299 | 0.3875 | 50 | 229.2422 | 0.012267
597 | 9328.125 | 229.6174 | 0.38745 | 50 | 229.6328 | 0.015443
598 | 9343.75 | 230.0048 | 0.38739 | 50 | 230.0234 | 0.018675
599 | 9359.375 | 230.3921 | 0.38734 | 50 | 230.4141 | 0.021964
600 | 9375 | 230.7794 | 0.38728 | 50 | 230.8047 | 0.025309
601 | 9390.625 | 231.1666 | 0.38722 | 50 | 231.1953 | 0.02871
602 | 9406.25 | 231.5538 | 0.38717 | 50 | 231.5859 | 0.032169
603 | 9421.875 | 231.9409 | 0.38711 | 50 | 231.9766 | 0.035684
604 | 9437.5 | 232.3279 | 0.38705 | 50 | 232.3672 | 0.039257
605 | 9453.125 | 232.7149 | 0.38699 | 50 | 232.7578 | 0.042888
606 | 9468.75 | 233.1019 | 0.38694 | 50 | 233.1484 | 0.046576
607 | 9484.375 | 233.4887 | 0.38688 | 50 | 233.5391 | 0.050323
608 | 9500 | 233.8756 | 0.38682 | 50 | 233.9297 | 0.054128
609 | 9515.625 | 234.2623 | 0.38676 | 50 | 234.3203 | 0.057991 | 49
610 | 9531.25 | 234.649 | 0.3867 | 49 | 234.7031 | 0.0541
611 | 9546.875 | 235.0357 | 0.38664 | 49 | 235.0859 | 0.050269
612 | 9562.5 | 235.4223 | 0.38658 | 49 | 235.4688 | 0.046496
613 | 9578.125 | 235.8088 | 0.38653 | 49 | 235.8516 | 0.042783
614 | 9593.75 | 236.1952 | 0.38647 | 49 | 236.2344 | 0.039129
615 | 9609.375 | 236.5817 | 0.38641 | 49 | 236.6172 | 0.035536
616 | 9625 | 236.968 | 0.38635 | 49 | 237 | 0.032001
617 | 9640.625 | 237.3543 | 0.38629 | 49 | 237.3828 | 0.028527
618 | 9656.25 | 237.7405 | 0.38623 | 49 | 237.7656 | 0.025114
619 | 9671.875 | 238.1267 | 0.38617 | 49 | 238.1484 | 0.02176
620 | 9687.5 | 238.5128 | 0.38611 | 49 | 238.5312 | 0.018467
621 | 9703.125 | 238.8988 | 0.38604 | 49 | 238.9141 | 0.015235
622 | 9718.75 | 239.2848 | 0.38598 | 49 | 239.2969 | 0.012064
623 | 9734.375 | 239.6707 | 0.38592 | 49 | 239.6797 | 0.008954
624 | 9750 | 240.0566 | 0.38586 | 49 | 240.0625 | 0.005905
625 | 9765.625 | 240.4424 | 0.3858 | 49 | 240.4453 | 0.0029173
626 | 9781.25 | 240.8281 | 0.38574 | 49 | 240.8281 | -8.916e-06
627 | 9796.875 | 241.2138 | 0.38568 | 49 | 241.2109 | -0.0028735
628 | 9812.5 | 241.5994 | 0.38562 | 49 | 241.5938 | -0.0056764
629 | 9828.125 | 241.985 | 0.38555 | 49 | 241.9766 | -0.0084175
630 | 9843.75 | 242.3705 | 0.38549 | 49 | 242.3594 | -0.011097
631 | 9859.375 | 242.7559 | 0.38543 | 49 | 242.7422 | -0.013714
632 | 9875 | 243.1413 | 0.38537 | 49 | 243.125 | -0.016268
633 | 9890.625 | 243.5266 | 0.38531 | 49 | 243.5078 | -0.018761
634 | 9906.25 | 243.9118 | 0.38524 | 49 | 243.8906 | -0.021191
635 | 9921.875 | 244.297 | 0.38518 | 49 | 244.2734 | -0.023559
636 | 9937.5 | 244.6821 | 0.38512 | 49 | 244.6562 | -0.025864
637 | 9953.125 | 245.0672 | 0.38505 | 49 | 245.0391 | -0.028106
638 | 9968.75 | 245.4522 | 0.38499 | 49 | 245.4219 | -0.030286
639 | 9984.375 | 245.8371 | 0.38493 | 49 | 245.8047 | -0.032402
640 | 10000 | 246.222 | 0.38487 | 49 | 246.1875 | -0.034456
641 | 10015.625 | 246.6068 | 0.3848 | 49 | 246.5703 | -0.036447
642 | 10031.25 | 246.9915 | 0.38474 | 49 | 246.9531 | -0.038374
643 | 10046.875 | 247.3762 | 0.38468 | 49 | 247.3359 | -0.040239
644 | 10062.5 | 247.7608 | 0.38461 | 49 | 247.7188 | -0.04204
645 | 10078.125 | 248.1453 | 0.38455 | 49 | 248.1016 | -0.043779
646 | 10093.75 | 248.5298 | 0.38449 | 49 | 248.4844 | -0.045453
647 | 10109.375 | 248.9143 | 0.38442 | 49 | 248.8672 | -0.047065
648 | 10125 | 249.2986 | 0.38436 | 49 | 249.25 | -0.048613
649 | 10140.625 | 249.6829 | 0.3843 | 49 | 249.6328 | -0.050098
650 | 10156.25 | 250.0671 | 0.38423 | 49 | 250.0156 | -0.051519
651 | 10171.875 | 250.4513 | 0.38417 | 49 | 250.3984 | -0.052876
652 | 10187.5 | 250.8354 | 0.38411 | 49 | 250.7812 | -0.054171
653 | 10203.125 | 251.2195 | 0.38404 | 49 | 251.1641 | -0.055401
654 | 10218.75 | 251.6034 | 0.38398 | 49 | 251.5469 | -0.056568
655 | 10234.375 | 251.9874 | 0.38392 | 49 | 251.9297 | -0.057672
656 | 10250 | 252.3712 | 0.38385 | 49 | 252.3125 | -0.058711
657 | 10265.625 | 252.755 | 0.38379 | 49 | 252.6953 | -0.059688
658 | 10281.25 | 253.1387 | 0.38373 | 49 | 253.0781 | -0.0606
659 | 10296.875 | 253.5224 | 0.38366 | 49 | 253.4609 | -0.061449
660 | 10312.5 | 253.906 | 0.3836 | 49 | 253.8438 | -0.062235
661 | 10328.125 | 254.2895 | 0.38353 | 49 | 254.2266 | -0.062957
662 | 10343.75 | 254.673 | 0.38347 | 49 | 254.6094 | -0.063615
663 | 10359.375 | 255.0564 | 0.38341 | 49 | 254.9922 | -0.06421
664 | 10375 | 255.4397 | 0.38334 | 49 | 255.375 | -0.064741
665 | 10390.625 | 255.823 | 0.38328 | 49 | 255.7578 | -0.065208
666 | 10406.25 | 256.2062 | 0.38322 | 49 | 256.1406 | -0.065612
667 | 10421.875 | 256.5894 | 0.38315 | 49 | 256.5234 | -0.065953
668 | 10437.5 | 256.9725 | 0.38309 | 49 | 256.9062 | -0.06623
669 | 10453.125 | 257.3555 | 0.38303 | 49 | 257.2891 | -0.066444
670 | 10468.75 | 257.7385 | 0.38296 | 49 | 257.6719 | -0.066595
671 | 10484.375 | 258.1214 | 0.3829 | 49 | 258.0547 | -0.066682
672 | 10500 | 258.5042 | 0.38284 | 49 | 258.4375 | -0.066706
673 | 10515.625 | 258.887 | 0.38277 | 49 | 258.8203 | -0.066666
674 | 10531.25 | 259.2697 | 0.38271 | 49 | 259.2031 | -0.066564
675 | 10546.875 | 259.6523 | 0.38265 | 49 | 259.5859 | -0.066398
676 | 10562.5 | 260.0349 | 0.38258 | 49 | 259.9688 | -0.06617
677 | 10578.125 | 260.4174 | 0.38252 | 49 | 260.3516 | -0.065878
678 | 10593.75 | 260.7999 | 0.38246 | 49 | 260.7344 | -0.065523
679 | 10609.375 | 261.1823 | 0.3824 | 49 | 261.1172 | -0.065106
680 | 10625 | 261.5646 | 0.38233 | 49 | 261.5 | -0.064626
681 | 10640.625 | 261.9469 | 0.38227 | 49 | 261.8828 | -0.064083
682 | 10656.25 | 262.3291 | 0.38221 | 49 | 262.2656 | -0.063478
683 | 10671.875 | 262.7112 | 0.38214 | 49 | 262.6484 | -0.06281
684 | 10687.5 | 263.0933 | 0.38208 | 49 | 263.0312 | -0.06208
685 | 10703.125 | 263.4753 | 0.38202 | 49 | 263.4141 | -0.061287
686 | 10718.75 | 263.8573 | 0.38196 | 49 | 263.7969 | -0.060432
687 | 10734.375 | 264.2392 | 0.3819 | 49 | 264.1797 | -0.059515
688 | 10750 | 264.621 | 0.38183 | 49 | 264.5625 | -0.058536
689 | 10765.625 | 265.0028 | 0.38177 | 49 | 264.9453 | -0.057495
690 | 10781.25 | 265.3845 | 0.38171 | 49 | 265.3281 | -0.056393
691 | 10796.875 | 265.7662 | 0.38165 | 49 | 265.7109 | -0.055228
692 | 10812.5 | 266.1478 | 0.38159 | 49 | 266.0938 | -0.054002
693 | 10828.125 | 266.5293 | 0.38152 | 49 | 266.4766 | -0.052714
694 | 10843.75 | 266.9107 | 0.38146 | 49 | 266.8594 | -0.051366
695 | 10859.375 | 267.2921 | 0.3814 | 49 | 267.2422 | -0.049955
696 | 10875 | 267.6735 | 0.38134 | 49 | 267.625 | -0.048484
697 | 10890.625 | 268.0548 | 0.38128 | 49 | 268.0078 | -0.046952
698 | 10906.25 | 268.436 | 0.38122 | 49 | 268.3906 | -0.045359
699 | 10921.875 | 268.8171 | 0.38116 | 49 | 268.7734 | -0.043705
700 | 10937.5 | 269.1982 | 0.3811 | 49 | 269.1562 | -0.04199
701 | 10953.125 | 269.5793 | 0.38104 | 49 | 269.5391 | -0.040216
702 | 10968.75 | 269.9603 | 0.38098 | 49 | 269.9219 | -0.03838
703 | 10984.375 | 270.3412 | 0.38092 | 49 | 270.3047 | -0.036485
704 | 11000 | 270.722 | 0.38086 | 49 | 270.6875 | -0.03453
705 | 11015.625 | 271.1028 | 0.3808 | 49 | 271.0703 | -0.032514
706 | 11031.25 | 271.4836 | 0.38074 | 49 | 271.4531 | -0.030439
707 | 11046.875 | 271.8642 | 0.38068 | 49 | 271.8359 | -0.028305
708 | 11062.5 | 272.2449 | 0.38062 | 49 | 272.2188 | -0.026111
709 | 11078.125 | 272.6254 | 0.38056 | 49 | 272.6016 | -0.023858
710 | 11093.75 | 273.0059 | 0.3805 | 49 | 272.9844 | -0.021545
711 | 11109.375 | 273.3864 | 0.38044 | 49 | 273.3672 | -0.019174
712 | 11125 | 273.7667 | 0.38038 | 49 | 273.75 | -0.016744
713 | 11140.625 | 274.1471 | 0.38032 | 49 | 274.1328 | -0.014256
714 | 11156.25 | 274.5273 | 0.38027 | 49 | 274.5156 | -0.011709
715 | 11171.875 | 274.9075 | 0.38021 | 49 | 274.8984 | -0.0091033
716 | 11187.5 | 275.2877 | 0.38015 | 49 | 275.2812 | -0.00644
717 | 11203.125 | 275.6678 | 0.38009 | 49 | 275.6641 | -0.0037188
718 | 11218.75 | 276.0478 | 0.38003 | 49 | 276.0469 | -0.00093983
719 | 11234.375 | 276.4278 | 0.37998 | 49 | 276.4297 | 0.0018966
720 | 11250 | 276.8077 | 0.37992 | 49 | 276.8125 | 0.0047905
721 | 11265.625 | 277.1876 | 0.37986 | 49 | 277.1953 | 0.0077415
722 | 11281.25 | 277.5674 | 0.3798 | 49 | 277.5781 | 0.010749
723 | 11296.875 | 277.9471 | 0.37975 | 49 | 277.9609 | 0.013814
724 | 11312.5 | 278.3268 | 0.37969 | 49 | 278.3438 | 0.016936
725 | 11328.125 | 278.7064 | 0.37963 | 49 | 278.7266 | 0.020113
726 | 11343.75 | 279.086 | 0.37958 | 49 | 279.1094 | 0.023347
727 | 11359.375 | 279.4656 | 0.37952 | 49 | 279.4922 | 0.026637
728 | 11375 | 279.845 | 0.37947 | 49 | 279.875 | 0.029983
729 | 11390.625 | 280.2244 | 0.37941 | 49 | 280.2578 | 0.033385
730 | 11406.25 | 280.6038 | 0.37936 | 49 | 280.6406 | 0.036841
731 | 11421.875 | 280.9831 | 0.3793 | 49 | 281.0234 | 0.040353
732 | 11437.5 | 281.3623 | 0.37925 | 49 | 281.4062 | 0.04392
733 | 11453.125 | 281.7415 | 0.37919 | 49 | 281.7891 | 0.047542
734 | 11468.75 | 282.1207 | 0.37914 | 49 | 282.1719 | 0.051219
735 | 11484.375 | 282.4997 | 0.37908 | 49 | 282.5547 | 0.05495
736 | 11500 | 282.8788 | 0.37903 | 49 | 282.9375 | 0.058735
737 | 11515.625 | 283.2577 | 0.37897 | 49 | 283.3203 | 0.062573
738 | 11531.25 | 283.6367 | 0.37892 | 49 | 283.7031 | 0.066466 | 48
739 | 11546.875 | 284.0155 | 0.37887 | 48 | 284.0781 | 0.0626
740 | 11562.5 | 284.3943 | 0.37881 | 48 | 284.4531 | 0.058787
741 | 11578.125 | 284.7731 | 0.37876 | 48 | 284.8281 | 0.055027
742 | 11593.75 | 285.1518 | 0.37871 | 48 | 285.2031 | 0.05132
743 | 11609.375 | 285.5305 | 0.37865 | 48 | 285.5781 | 0.047665
744 | 11625 | 285.9091 | 0.3786 | 48 | 285.9531 | 0.044063
745 | 11640.625 | 286.2876 | 0.37855 | 48 | 286.3281 | 0.040514
746 | 11656.25 | 286.6661 | 0.3785 | 48 | 286.7031 | 0.037016
747 | 11671.875 | 287.0446 | 0.37845 | 48 | 287.0781 | 0.03357
748 | 11687.5 | 287.4229 | 0.37839 | 48 | 287.4531 | 0.030175
749 | 11703.125 | 287.8013 | 0.37834 | 48 | 287.8281 | 0.026832
750 | 11718.75 | 288.1796 | 0.37829 | 48 | 288.2031 | 0.02354
751 | 11734.375 | 288.5578 | 0.37824 | 48 | 288.5781 | 0.020298
752 | 11750 | 288.936 | 0.37819 | 48 | 288.9531 | 0.017108
753 | 11765.625 | 289.3142 | 0.37814 | 48 | 289.3281 | 0.013967
754 | 11781.25 | 289.6922 | 0.37809 | 48 | 289.7031 | 0.010877
755 | 11796.875 | 290.0703 | 0.37804 | 48 | 290.0781 | 0.0078365
756 | 11812.5 | 290.4483 | 0.37799 | 48 | 290.4531 | 0.0048458
757 | 11828.125 | 290.8262 | 0.37794 | 48 | 290.8281 | 0.0019045
758 | 11843.75 | 291.2041 | 0.37789 | 48 | 291.2031 | -0.00098755
759 | 11859.375 | 291.582 | 0.37784 | 48 | 291.5781 | -0.0038307
760 | 11875 | 291.9598 | 0.37779 | 48 | 291.9531 | -0.0066251
761 | 11890.625 | 292.3375 | 0.37775 | 48 | 292.3281 | -0.009371
762 | 11906.25 | 292.7152 | 0.3777 | 48 | 292.7031 | -0.012069
763 | 11921.875 | 293.0928 | 0.37765 | 48 | 293.0781 | -0.014718
764 | 11937.5 | 293.4704 | 0.3776 | 48 | 293.4531 | -0.01732
765 | 11953.125 | 293.848 | 0.37755 | 48 | 293.8281 | -0.019875
766 | 11968.75 | 294.2255 | 0.37751 | 48 | 294.2031 | -0.022382
767 | 11984.375 | 294.603 | 0.37746 | 48 | 294.5781 | -0.024842
768 | 12000 | 294.9804 | 0.37741 | 48 | 294.9531 | -0.027255
769 | 12015.625 | 295.3577 | 0.37737 | 48 | 295.3281 | -0.029622
770 | 12031.25 | 295.7351 | 0.37732 | 48 | 295.7031 | -0.031943
771 | 12046.875 | 296.1123 | 0.37727 | 48 | 296.0781 | -0.034217
772 | 12062.5 | 296.4896 | 0.37723 | 48 | 296.4531 | -0.036445
773 | 12078.125 | 296.8668 | 0.37718 | 48 | 296.8281 | -0.038628
774 | 12093.75 | 297.2439 | 0.37714 | 48 | 297.2031 | -0.040766
775 | 12109.375 | 297.621 | 0.37709 | 48 | 297.5781 | -0.042859
776 | 12125 | 297.998 | 0.37705 | 48 | 297.9531 | -0.044906
777 | 12140.625 | 298.375 | 0.377 | 48 | 298.3281 | -0.04691
778 | 12156.25 | 298.752 | 0.37696 | 48 | 298.7031 | -0.048868
779 | 12171.875 | 299.1289 | 0.37691 | 48 | 299.0781 | -0.050783
780 | 12187.5 | 299.5058 | 0.37687 | 48 | 299.4531 | -0.052654
781 | 12203.125 | 299.8826 | 0.37683 | 48 | 299.8281 | -0.054481
782 | 12218.75 | 300.2594 | 0.37678 | 48 | 300.2031 | -0.056265
783 | 12234.375 | 300.6361 | 0.37674 | 48 | 300.5781 | -0.058006
784 | 12250 | 301.0128 | 0.3767 | 48 | 300.9531 | -0.059703
785 | 12265.625 | 301.3895 | 0.37666 | 48 | 301.3281 | -0.061358
786 | 12281.25 | 301.7661 | 0.37661 | 48 | 301.7031 | -0.062971
787 | 12296.875 | 302.1427 | 0.37657 | 48 | 302.0781 | -0.064542
788 | 12312.5 | 302.5192 | 0.37653 | 48 | 302.4531 | -0.066071
789 | 12328.125 | 302.8957 | 0.37649 | 48 | 302.8281 | -0.067558
790 | 12343.75 | 303.2721 | 0.37645 | 48 | 303.2031 | -0.069003
791 | 12359.375 | 303.6485 | 0.3764 | 48 | 303.5781 | -0.070408
792 | 12375 | 304.0249 | 0.37636 | 48 | 303.9531 | -0.071771
793 | 12390.625 | 304.4012 | 0.37632 | 48 | 304.3281 | -0.073094
794 | 12406.25 | 304.7775 | 0.37628 | 48 | 304.7031 | -0.074376
795 | 12421.875 | 305.1537 | 0.37624 | 48 | 305.0781 | -0.075619
796 | 12437.5 | 305.5299 | 0.3762 | 48 | 305.4531 | -0.076821
797 | 12453.125 | 305.9061 | 0.37616 | 48 | 305.8281 | -0.077983
798 | 12468.75 | 306.2822 | 0.37612 | 48 | 306.2031 | -0.079106
799 | 12484.375 | 306.6583 | 0.37608 | 48 | 306.5781 | -0.08019
800 | 12500 | 307.0344 | 0.37604 | 48 | 306.9531 | -0.081235
801 | 12515.625 | 307.4104 | 0.37601 | 48 | 307.3281 | -0.082241
802 | 12531.25 | 307.7863 | 0.37597 | 48 | 307.7031 | -0.083209
803 | 12546.875 | 308.1623 | 0.37593 | 48 | 308.0781 | -0.084138
804 | 12562.5 | 308.5382 | 0.37589 | 48 | 308.4531 | -0.085029
805 | 12578.125 | 308.914 | 0.37585 | 48 | 308.8281 | -0.085882
806 | 12593.75 | 309.2898 | 0.37582 | 48 | 309.2031 | -0.086698
807 | 12609.375 | 309.6656 | 0.37578 | 48 | 309.5781 | -0.087476
808 | 12625 | 310.0413 | 0.37574 | 48 | 309.9531 | -0.088218
809 | 12640.625 | 310.417 | 0.3757 | 48 | 310.3281 | -0.088922
810 | 12656.25 | 310.7927 | 0.37567 | 48 | 310.7031 | -0.08959
811 | 12671.875 | 311.1683 | 0.37563 | 48 | 311.0781 | -0.090221
812 | 12687.5 | 311.5439 | 0.3756 | 48 | 311.4531 | -0.090817
813 | 12703.125 | 311.9195 | 0.37556 | 48 | 311.8281 | -0.091376
814 | 12718.75 | 312.295 | 0.37552 | 48 | 312.2031 | -0.091899
815 | 12734.375 | 312.6705 | 0.37549 | 48 | 312.5781 | -0.092387
816 | 12750 | 313.046 | 0.37545 | 48 | 312.9531 | -0.09284
817 | 12765.625 | 313.4214 | 0.37542 | 48 | 313.3281 | -0.093258
818 | 12781.25 | 313.7968 | 0.37538 | 48 | 313.7031 | -0.093641
819 | 12796.875 | 314.1721 | 0.37535 | 48 | 314.0781 | -0.093989
820 | 12812.5 | 314.5474 | 0.37531 | 48 | 314.4531 | -0.094303
821 | 12828.125 | 314.9227 | 0.37528 | 48 | 314.8281 | -0.094583
822 | 12843.75 | 315.298 | 0.37525 | 48 | 315.2031 | -0.094829
823 | 12859.375 | 315.6732 | 0.37521 | 48 | 315.5781 | -0.095041
824 | 12875 | 316.0483 | 0.37518 | 48 | 315.9531 | -0.09522
825 | 12890.625 | 316.4235 | 0.37515 | 48 | 316.3281 | -0.095365
826 | 12906.25 | 316.7986 | 0.37511 | 48 | 316.7031 | -0.095478
827 | 12921.875 | 317.1737 | 0.37508 | 48 | 317.0781 | -0.095557
828 | 12937.5 | 317.5487 | 0.37505 | 48 | 317.4531 | -0.095604
829 | 12953.125 | 317.9237 | 0.37501 | 48 | 317.8281 | -0.095619
830 | 12968.75 | 318.2987 | 0.37498 | 48 | 318.2031 | -0.095601
831 | 12984.375 | 318.6737 | 0.37495 | 48 | 318.5781 | -0.095551
832 | 13000 | 319.0486 | 0.37492 | 48 | 318.9531 | -0.09547
833 | 13015.625 | 319.4235 | 0.37489 | 48 | 319.3281 | -0.095357
834 | 13031.25 | 319.7983 | 0.37486 | 48 | 319.7031 | -0.095212
835 | 13046.875 | 320.1732 | 0.37482 | 48 | 320.0781 | -0.095037
836 | 13062.5 | 320.548 | 0.37479 | 48 | 320.4531 | -0.09483
837 | 13078.125 | 320.9227 | 0.37476 | 48 | 320.8281 | -0.094593
838 | 13093.75 | 321.2975 | 0.37473 | 48 | 321.2031 | -0.094325
839 | 13109.375 | 321.6722 | 0.3747 | 48 | 321.5781 | -0.094027
840 | 13125 | 322.0468 | 0.37467 | 48 | 321.9531 | -0.093699
841 | 13140.625 | 322.4215 | 0.37464 | 48 | 322.3281 | -0.09334
842 | 13156.25 | 322.7961 | 0.37461 | 48 | 322.7031 | -0.092952
843 | 13171.875 | 323.1707 | 0.37458 | 48 | 323.0781 | -0.092534
844 | 13187.5 | 323.5452 | 0.37455 | 48 | 323.4531 | -0.092087
845 | 13203.125 | 323.9197 | 0.37452 | 48 | 323.8281 | -0.091611
846 | 13218.75 | 324.2942 | 0.37449 | 48 | 324.2031 | -0.091106
847 | 13234.375 | 324.6687 | 0.37447 | 48 | 324.5781 | -0.090571
848 | 13250 | 325.0431 | 0.37444 | 48 | 324.9531 | -0.090009
849 | 13265.625 | 325.4175 | 0.37441 | 48 | 325.3281 | -0.089417
850 | 13281.25 | 325.7919 | 0.37438 | 48 | 325.7031 | -0.088798
851 | 13296.875 | 326.1663 | 0.37435 | 48 | 326.0781 | -0.08815
852 | 13312.5 | 326.5406 | 0.37432 | 48 | 326.4531 | -0.087474
853 | 13328.125 | 326.9149 | 0.3743 | 48 | 326.8281 | -0.086771
854 | 13343.75 | 327.2892 | 0.37427 | 48 | 327.2031 | -0.08604
855 | 13359.375 | 327.6634 | 0.37424 | 48 | 327.5781 | -0.085282
856 | 13375 | 328.0376 | 0.37421 | 48 | 327.9531 | -0.084496
857 | 13390.625 | 328.4118 | 0.37419 | 48 | 328.3281 | -0.083684
858 | 13406.25 | 328.786 | 0.37416 | 48 | 328.7031 | -0.082844
859 | 13421.875 | 329.1601 | 0.37413 | 48 | 329.0781 | -0.081978
860 | 13437.5 | 329.5342 | 0.37411 | 48 | 329.4531 | -0.081085
861 | 13453.125 | 329.9083 | 0.37408 | 48 | 329.8281 | -0.080166
862 | 13468.75 | 330.2823 | 0.37405 | 48 | 330.2031 | -0.079221
863 | 13484.375 | 330.6564 | 0.37403 | 48 | 330.5781 | -0.078249
864 | 13500 | 331.0304 | 0.374 | 48 | 330.9531 | -0.077252
865 | 13515.625 | 331.4044 | 0.37398 | 48 | 331.3281 | -0.076228
866 | 13531.25 | 331.7783 | 0.37395 | 48 | 331.7031 | -0.07518
867 | 13546.875 | 332.1522 | 0.37393 | 48 | 332.0781 | -0.074105
868 | 13562.5 | 332.5261 | 0.3739 | 48 | 332.4531 | -0.073006
869 | 13578.125 | 332.9 | 0.37388 | 48 | 332.8281 | -0.071881
870 | 13593.75 | 333.2739 | 0.37385 | 48 | 333.2031 | -0.070731
871 | 13609.375 | 333.6477 | 0.37383 | 48 | 333.5781 | -0.069556
872 | 13625 | 334.0215 | 0.3738 | 48 | 333.9531 | -0.068357
873 | 13640.625 | 334.3953 | 0.37378 | 48 | 334.3281 | -0.067133
874 | 13656.25 | 334.769 | 0.37375 | 48 | 334.7031 | -0.065884
875 | 13671.875 | 335.1427 | 0.37373 | 48 | 335.0781 | -0.064612
876 | 13687.5 | 335.5164 | 0.3737 | 48 | 335.4531 | -0.063315
877 | 13703.125 | 335.8901 | 0.37368 | 48 | 335.8281 | -0.061994
878 | 13718.75 | 336.2638 | 0.37365 | 48 | 336.2031 | -0.060649
879 | 13734.375 | 336.6374 | 0.37363 | 48 | 336.5781 | -0.05928
880 | 13750 | 337.011 | 0.37361 | 48 | 336.9531 | -0.057887
881 | 13765.625 | 337.3846 | 0.37358 | 48 | 337.3281 | -0.056471
882 | 13781.25 | 337.7582 | 0.37356 | 48 | 337.7031 | -0.055032
883 | 13796.875 | 338.1317 | 0.37354 | 48 | 338.0781 | -0.053569
884 | 13812.5 | 338.5052 | 0.37351 | 48 | 338.4531 | -0.052083
885 | 13828.125 | 338.8787 | 0.37349 | 48 | 338.8281 | -0.050574
886 | 13843.75 | 339.2522 | 0.37347 | 48 | 339.2031 | -0.049042
887 | 13859.375 | 339.6256 | 0.37345 | 48 | 339.5781 | -0.047487
888 | 13875 | 339.999 | 0.37342 | 48 | 339.9531 | -0.04591
889 | 13890.625 | 340.3724 | 0.3734 | 48 | 340.3281 | -0.044309
890 | 13906.25 | 340.7458 | 0.37338 | 48 | 340.7031 | -0.042687
891 | 13921.875 | 341.1192 | 0.37335 | 48 | 341.0781 | -0.041041
892 | 13937.5 | 341.4925 | 0.37333 | 48 | 341.4531 | -0.039374
893 | 13953.125 | 341.8658 | 0.37331 | 48 | 341.8281 | -0.037684
894 | 13968.75 | 342.2391 | 0.37329 | 48 | 342.2031 | -0.035972
895 | 13984.375 | 342.6124 | 0.37327 | 48 | 342.5781 | -0.034239
896 | 14000 | 342.9856 | 0.37324 | 48 | 342.9531 | -0.032483
897 | 14015.625 | 343.3588 | 0.37322 | 48 | 343.3281 | -0.030705
898 | 14031.25 | 343.732 | 0.3732 | 48 | 343.7031 | -0.028906
899 | 14046.875 | 344.1052 | 0.37318 | 48 | 344.0781 | -0.027085
900 | 14062.5 | 344.4784 | 0.37316 | 48 | 344.4531 | -0.025242
901 | 14078.125 | 344.8515 | 0.37314 | 48 | 344.8281 | -0.023378
902 | 14093.75 | 345.2246 | 0.37311 | 48 | 345.2031 | -0.021493
903 | 14109.375 | 345.5977 | 0.37309 | 48 | 345.5781 | -0.019586
904 | 14125 | 345.9708 | 0.37307 | 48 | 345.9531 | -0.017658
905 | 14140.625 | 346.3438 | 0.37305 | 48 | 346.3281 | -0.015709
906 | 14156.25 | 346.7169 | 0.37303 | 48 | 346.7031 | -0.013739
907 | 14171.875 | 347.0899 | 0.37301 | 48 | 347.0781 | -0.011747
908 | 14187.5 | 347.4629 | 0.37299 | 48 | 347.4531 | -0.0097351
909 | 14203.125 | 347.8358 | 0.37297 | 48 | 347.8281 | -0.007702
910 | 14218.75 | 348.2088 | 0.37295 | 48 | 348.2031 | -0.0056481
911 | 14234.375 | 348.5817 | 0.37293 | 48 | 348.5781 | -0.0035734
912 | 14250 | 348.9546 | 0.3729 | 48 | 348.9531 | -0.0014781
913 | 14265.625 | 349.3275 | 0.37288 | 48 | 349.3281 | 0.00063792
914 | 14281.25 | 349.7004 | 0.37286 | 48 | 349.7031 | 0.0027745
915 | 14296.875 | 350.0732 | 0.37284 | 48 | 350.0781 | 0.0049315
916 | 14312.5 | 350.446 | 0.37282 | 48 | 350.4531 | 0.007109
917 | 14328.125 | 350.8188 | 0.3728 | 48 | 350.8281 | 0.009307
918 | 14343.75 | 351.1916 | 0.37278 | 48 | 351.2031 | 0.011525
919 | 14359.375 | 351.5644 | 0.37276 | 48 | 351.5781 | 0.013764
920 | 14375 | 351.9371 | 0.37274 | 48 | 351.9531 | 0.016023
921 | 14390.625 | 352.3098 | 0.37272 | 48 | 352.3281 | 0.018302
922 | 14406.25 | 352.6825 | 0.3727 | 48 | 352.7031 | 0.020601
923 | 14421.875 | 353.0552 | 0.37268 | 48 | 353.0781 | 0.02292
924 | 14437.5 | 353.4279 | 0.37266 | 48 | 353.4531 | 0.025259
925 | 14453.125 | 353.8005 | 0.37264 | 48 | 353.8281 | 0.027619
926 | 14468.75 | 354.1731 | 0.37262 | 48 | 354.2031 | 0.029998
927 | 14484.375 | 354.5457 | 0.3726 | 48 | 354.5781 | 0.032398
928 | 14500 | 354.9183 | 0.37258 | 48 | 354.9531 | 0.034817
929 | 14515.625 | 355.2909 | 0.37256 | 48 | 355.3281 | 0.037256
930 | 14531.25 | 355.6634 | 0.37254 | 48 | 355.7031 | 0.039715
931 | 14546.875 | 356.0359 | 0.37252 | 48 | 356.0781 | 0.042194
932 | 14562.5 | 356.4084 | 0.3725 | 48 | 356.4531 | 0.044693
933 | 14578.125 | 356.7809 | 0.37248 | 48 | 356.8281 | 0.047212
934 | 14593.75 | 357.1534 | 0.37246 | 48 | 357.2031 | 0.04975
935 | 14609.375 | 357.5258 | 0.37244 | 48 | 357.5781 | 0.052308
936 | 14625 | 357.8982 | 0.37242 | 48 | 357.9531 | 0.054886
937 | 14640.625 | 358.2706 | 0.3724 | 48 | 358.3281 | 0.057484
938 | 14656.25 | 358.643 | 0.37238 | 48 | 358.7031 | 0.060101
939 | 14671.875 | 359.0154 | 0.37236 | 48 | 359.0781 | 0.062738
940 | 14687.5 | 359.3877 | 0.37234 | 48 | 359.4531 | 0.065395
941 | 14703.125 | 359.7601 | 0.37232 | 48 | 359.8281 | 0.068071
942 | 14718.75 | 360.1324 | 0.3723 | 48 | 360.2031 | 0.070767
943 | 14734.375 | 360.5046 | 0.37228 | 48 | 360.5781 | 0.073483
944 | 14750 | 360.8769 | 0.37226 | 48 | 360.9531 | 0.076218
945 | 14765.625 | 361.2492 | 0.37225 | 48 | 361.3281 | 0.078973
946 | 14781.25 | 361.6214 | 0.37223 | 48 | 361.7031 | 0.081747
947 | 14796.875 | 361.9936 | 0.37221 | 48 | 362.0781 | 0.084542
948 | 14812.5 | 362.3658 | 0.37219 | 48 | 362.4531 | 0.087355
949 | 14828.125 | 362.7379 | 0.37217 | 48 | 362.8281 | 0.090189
950 | 14843.75 | 363.1101 | 0.37215 | 48 | 363.2031 | 0.093042
951 | 14859.375 | 363.4822 | 0.37213 | 48 | 363.5781 | 0.095915
952 | 14875 | 363.8543 | 0.37211 | 48 | 363.9531 | 0.098807
953 | 14890.625 | 364.2264 | 0.37209 | 48 | 364.3281 | 0.10172
954 | 14906.25 | 364.5985 | 0.37207 | 48 | 364.7031 | 0.10465
955 | 14921.875 | 364.9705 | 0.37205 | 48 | 365.0781 | 0.1076
956 | 14937.5 | 365.3426 | 0.37203 | 48 | 365.4531 | 0.11057
957 | 14953.125 | 365.7146 | 0.37201 | 48 | 365.8281 | 0.11356
958 | 14968.75 | 366.0866 | 0.37199 | 48 | 366.2031 | 0.11657
959 | 14984.375 | 366.4585 | 0.37197 | 48 | 366.5781 | 0.1196
960 | 15000 | 366.8305 | 0.37195 | 48 | 366.9531 | 0.12265
961 | 15015.625 | 367.2024 | 0.37193 | 48 | 367.3281 | 0.12572
962 | 15031.25 | 367.5743 | 0.37191 | 48 | 367.7031 | 0.12881
963 | 15046.875 | 367.9462 | 0.37189 | 48 | 368.0781 | 0.13192
964 | 15062.5 | 368.3181 | 0.37187 | 48 | 368.4531 | 0.13505
965 | 15078.125 | 368.6899 | 0.37185 | 48 | 368.8281 | 0.1382
966 | 15093.75 | 369.0618 | 0.37183 | 48 | 369.2031 | 0.14137
967 | 15109.375 | 369.4336 | 0.37181 | 48 | 369.5781 | 0.14456
968 | 15125 | 369.8054 | 0.37179 | 48 | 369.9531 | 0.14777
969 | 15140.625 | 370.1771 | 0.37177 | 48 | 370.3281 | 0.151
970 | 15156.25 | 370.5489 | 0.37175 | 48 | 370.7031 | 0.15425
971 | 15171.875 | 370.9206 | 0.37173 | 48 | 371.0781 | 0.15751
972 | 15187.5 | 371.2923 | 0.37171 | 48 | 371.4531 | 0.1608
973 | 15203.125 | 371.664 | 0.37169 | 48 | 371.8281 | 0.16411
974 | 15218.75 | 372.0357 | 0.37167 | 48 | 372.2031 | 0.16744
975 | 15234.375 | 372.4073 | 0.37165 | 48 | 372.5781 | 0.17079
976 | 15250 | 372.779 | 0.37163 | 48 | 372.9531 | 0.17416
977 | 15265.625 | 373.1506 | 0.37161 | 48 | 373.3281 | 0.17755
978 | 15281.25 | 373.5222 | 0.37159 | 48 | 373.7031 | 0.18096
979 | 15296.875 | 373.8937 | 0.37157 | 48 | 374.0781 | 0.18439
980 | 15312.5 | 374.2653 | 0.37155 | 48 | 374.4531 | 0.18784
981 | 15328.125 | 374.6368 | 0.37153 | 48 | 374.8281 | 0.19131
982 | 15343.75 | 375.0083 | 0.37151 | 48 | 375.2031 | 0.1948
983 | 15359.375 | 375.3798 | 0.37149 | 48 | 375.5781 | 0.19831
984 | 15375 | 375.7513 | 0.37147 | 48 | 375.9531 | 0.20184
985 | 15390.625 | 376.1227 | 0.37145 | 48 | 376.3281 | 0.20539
986 | 15406.25 | 376.4942 | 0.37143 | 48 | 376.7031 | 0.20897
987 | 15421.875 | 376.8656 | 0.37141 | 48 | 377.0781 | 0.21256
988 | 15437.5 | 377.237 | 0.37139 | 48 | 377.4531 | 0.21617
989 | 15453.125 | 377.6083 | 0.37137 | 48 | 377.8281 | 0.21981
990 | 15468.75 | 377.9797 | 0.37134 | 48 | 378.2031 | 0.22346
991 | 15484.375 | 378.351 | 0.37132 | 48 | 378.5781 | 0.22714
992 | 15500 | 378.7223 | 0.3713 | 48 | 378.9531 | 0.23084
993 | 15515.625 | 379.0936 | 0.37128 | 48 | 379.3281 | 0.23455
994 | 15531.25 | 379.4648 | 0.37126 | 48 | 379.7031 | 0.23829
995 | 15546.875 | 379.8361 | 0.37124 | 48 | 380.0781 | 0.24205
996 | 15562.5 | 380.2073 | 0.37122 | 48 | 380.4531 | 0.24583
997 | 15578.125 | 380.5785 | 0.3712 | 48 | 380.8281 | 0.24963
998 | 15593.75 | 380.9497 | 0.37118 | 48 | 381.2031 | 0.25346
999 | 15609.375 | 381.3208 | 0.37116 | 48 | 381.5781 | 0.2573
1000 | 15625 | 381.692 | 0.37114 | 48 | 381.9531 | 0.26117
1001 | 15640.625 | 382.0631 | 0.37111 | 48 | 382.3281 | 0.26505 | 47
1002 | 15656.25 | 382.4342 | 0.37109 | 47 | 382.6953 | 0.26115
1003 | 15671.875 | 382.8052 | 0.37107 | 47 | 383.0625 | 0.25726
1004 | 15687.5 | 383.1763 | 0.37105 | 47 | 383.4297 | 0.2534
1005 | 15703.125 | 383.5473 | 0.37103 | 47 | 383.7969 | 0.24956
1006 | 15718.75 | 383.9183 | 0.37101 | 47 | 384.1641 | 0.24574
1007 | 15734.375 | 384.2893 | 0.37099 | 47 | 384.5312 | 0.24194
1008 | 15750 | 384.6603 | 0.37096 | 47 | 384.8984 | 0.23816
1009 | 15765.625 | 385.0312 | 0.37094 | 47 | 385.2656 | 0.23441
1010 | 15781.25 | 385.4021 | 0.37092 | 47 | 385.6328 | 0.23067
1011 | 15796.875 | 385.773 | 0.3709 | 47 | 386 | 0.22696
1012 | 15812.5 | 386.1439 | 0.37088 | 47 | 386.3672 | 0.22327
1013 | 15828.125 | 386.5148 | 0.37086 | 47 | 386.7344 | 0.2196
1014 | 15843.75 | 386.8856 | 0.37083 | 47 | 387.1016 | 0.21596
1015 | 15859.375 | 387.2564 | 0.37081 | 47 | 387.4688 | 0.21233
1016 | 15875 | 387.6272 | 0.37079 | 47 | 387.8359 | 0.20873
1017 | 15890.625 | 387.998 | 0.37077 | 47 | 388.2031 | 0.20515
1018 | 15906.25 | 388.3687 | 0.37075 | 47 | 388.5703 | 0.20159
1019 | 15921.875 | 388.7394 | 0.37072 | 47 | 388.9375 | 0.19805
1020 | 15937.5 | 389.1101 | 0.3707 | 47 | 389.3047 | 0.19454
1021 | 15953.125 | 389.4808 | 0.37068 | 47 | 389.6719 | 0.19105
1022 | 15968.75 | 389.8515 | 0.37066 | 47 | 390.0391 | 0.18758
1023 | 15984.375 | 390.2221 | 0.37064 | 47 | 390.4062 | 0.18413
1024 | 16000 | 390.5927 | 0.37061 | 47 | 390.7734 | 0.1807
1025 | 16015.625 | 390.9633 | 0.37059 | 47 | 391.1406 | 0.1773
1026 | 16031.25 | 391.3339 | 0.37057 | 47 | 391.5078 | 0.17392
1027 | 16046.875 | 391.7044 | 0.37055 | 47 | 391.875 | 0.17056
1028 | 16062.5 | 392.075 | 0.37052 | 47 | 392.2422 | 0.16722
1029 | 16078.125 | 392.4455 | 0.3705 | 47 | 392.6094 | 0.16391
1030 | 16093.75 | 392.8159 | 0.37048 | 47 | 392.9766 | 0.16061
1031 | 16109.375 | 393.1864 | 0.37046 | 47 | 393.3438 | 0.15735
1032 | 16125 | 393.5568 | 0.37043 | 47 | 393.7109 | 0.1541
1033 | 16140.625 | 393.9273 | 0.37041 | 47 | 394.0781 | 0.15087
1034 | 16156.25 | 394.2976 | 0.37039 | 47 | 394.4453 | 0.14767
1035 | 16171.875 | 394.668 | 0.37037 | 47 | 394.8125 | 0.14449
1036 | 16187.5 | 395.0383 | 0.37034 | 47 | 395.1797 | 0.14134
1037 | 16203.125 | 395.4087 | 0.37032 | 47 | 395.5469 | 0.1382
1038 | 16218.75 | 395.779 | 0.3703 | 47 | 395.9141 | 0.13509
1039 | 16234.375 | 396.1492 | 0.37028 | 47 | 396.2812 | 0.13201
1040 | 16250 | 396.5195 | 0.37025 | 47 | 396.6484 | 0.12894
1041 | 16265.625 | 396.8897 | 0.37023 | 47 | 397.0156 | 0.1259
1042 | 16281.25 | 397.2599 | 0.37021 | 47 | 397.3828 | 0.12288
1043 | 16296.875 | 397.6301 | 0.37018 | 47 | 397.75 | 0.11988
1044 | 16312.5 | 398.0003 | 0.37016 | 47 | 398.1172 | 0.11691
1045 | 16328.125 | 398.3704 | 0.37014 | 47 | 398.4844 | 0.11396
1046 | 16343.75 | 398.7405 | 0.37012 | 47 | 398.8516 | 0.11103
1047 | 16359.375 | 399.1106 | 0.37009 | 47 | 399.2188 | 0.10813
1048 | 16375 | 399.4807 | 0.37007 | 47 | 399.5859 | 0.10524
1049 | 16390.625 | 399.8507 | 0.37005 | 47 | 399.9531 | 0.10239
1050 | 16406.25 | 400.2208 | 0.37002 | 47 | 400.3203 | 0.09955
1051 | 16421.875 | 400.5908 | 0.37 | 47 | 400.6875 | 0.096738
1052 | 16437.5 | 400.9607 | 0.36998 | 47 | 401.0547 | 0.093948
1053 | 16453.125 | 401.3307 | 0.36995 | 47 | 401.4219 | 0.091182
1054 | 16468.75 | 401.7006 | 0.36993 | 47 | 401.7891 | 0.088439
1055 | 16484.375 | 402.0705 | 0.36991 | 47 | 402.1562 | 0.085718
1056 | 16500 | 402.4404 | 0.36988 | 47 | 402.5234 | 0.083021
1057 | 16515.625 | 402.8103 | 0.36986 | 47 | 402.8906 | 0.080347
1058 | 16531.25 | 403.1801 | 0.36984 | 47 | 403.2578 | 0.077696
1059 | 16546.875 | 403.5499 | 0.36982 | 47 | 403.625 | 0.075069
1060 | 16562.5 | 403.9197 | 0.36979 | 47 | 403.9922 | 0.072464
1061 | 16578.125 | 404.2895 | 0.36977 | 47 | 404.3594 | 0.069882
1062 | 16593.75 | 404.6592 | 0.36975 | 47 | 404.7266 | 0.067324
1063 | 16609.375 | 405.029 | 0.36972 | 47 | 405.0938 | 0.064789
1064 | 16625 | 405.3987 | 0.3697 | 47 | 405.4609 | 0.062277
1065 | 16640.625 | 405.7683 | 0.36968 | 47 | 405.8281 | 0.059788
1066 | 16656.25 | 406.138 | 0.36965 | 47 | 406.1953 | 0.057322
1067 | 16671.875 | 406.5076 | 0.36963 | 47 | 406.5625 | 0.054879
1068 | 16687.5 | 406.8772 | 0.36961 | 47 | 406.9297 | 0.052459
1069 | 16703.125 | 407.2468 | 0.36958 | 47 | 407.2969 | 0.050062
1070 | 16718.75 | 407.6164 | 0.36956 | 47 | 407.6641 | 0.047688
1071 | 16734.375 | 407.9859 | 0.36954 | 47 | 408.0312 | 0.045338
1072 | 16750 | 408.3554 | 0.36952 | 47 | 408.3984 | 0.04301
1073 | 16765.625 | 408.7249 | 0.36949 | 47 | 408.7656 | 0.040705
1074 | 16781.25 | 409.0944 | 0.36947 | 47 | 409.1328 | 0.038424
1075 | 16796.875 | 409.4638 | 0.36945 | 47 | 409.5 | 0.036165
1076 | 16812.5 | 409.8333 | 0.36942 | 47 | 409.8672 | 0.033929
1077 | 16828.125 | 410.2027 | 0.3694 | 47 | 410.2344 | 0.031716
1078 | 16843.75 | 410.572 | 0.36938 | 47 | 410.6016 | 0.029526
1079 | 16859.375 | 410.9414 | 0.36935 | 47 | 410.9688 | 0.027358
1080 | 16875 | 411.3107 | 0.36933 | 47 | 411.3359 | 0.025214
1081 | 16890.625 | 411.68 | 0.36931 | 47 | 411.7031 | 0.023092
1082 | 16906.25 | 412.0493 | 0.36929 | 47 | 412.0703 | 0.020993
1083 | 16921.875 | 412.4186 | 0.36926 | 47 | 412.4375 | 0.018916
1084 | 16937.5 | 412.7878 | 0.36924 | 47 | 412.8047 | 0.016863
1085 | 16953.125 | 413.157 | 0.36922 | 47 | 413.1719 | 0.014831
1086 | 16968.75 | 413.5262 | 0.3692 | 47 | 413.5391 | 0.012823
1087 | 16984.375 | 413.8954 | 0.36917 | 47 | 413.9062 | 0.010836
1088 | 17000 | 414.2646 | 0.36915 | 47 | 414.2734 | 0.0088725
1089 | 17015.625 | 414.6337 | 0.36913 | 47 | 414.6406 | 0.006931
1090 | 17031.25 | 415.0028 | 0.36911 | 47 | 415.0078 | 0.0050118
1091 | 17046.875 | 415.3719 | 0.36908 | 47 | 415.375 | 0.0031149
1092 | 17062.5 | 415.7409 | 0.36906 | 47 | 415.7422 | 0.0012401
1093 | 17078.125 | 416.11 | 0.36904 | 47 | 416.1094 | -0.00061249
1094 | 17093.75 | 416.479 | 0.36902 | 47 | 416.4766 | -0.0024431
1095 | 17109.375 | 416.848 | 0.369 | 47 | 416.8438 | -0.0042517
1096 | 17125 | 417.217 | 0.36897 | 47 | 417.2109 | -0.0060383
1097 | 17140.625 | 417.5859 | 0.36895 | 47 | 417.5781 | -0.0078032
1098 | 17156.25 | 417.9549 | 0.36893 | 47 | 417.9453 | -0.0095462
1099 | 17171.875 | 418.3238 | 0.36891 | 47 | 418.3125 | -0.011268
1100 | 17187.5 | 418.6927 | 0.36889 | 47 | 418.6797 | -0.012967
1101 | 17203.125 | 419.0615 | 0.36887 | 47 | 419.0469 | -0.014646
1102 | 17218.75 | 419.4304 | 0.36884 | 47 | 419.4141 | -0.016302
1103 | 17234.375 | 419.7992 | 0.36882 | 47 | 419.7812 | -0.017938
1104 | 17250 | 420.168 | 0.3688 | 47 | 420.1484 | -0.019552
1105 | 17265.625 | 420.5368 | 0.36878 | 47 | 420.5156 | -0.021145
1106 | 17281.25 | 420.9055 | 0.36876 | 47 | 420.8828 | -0.022717
1107 | 17296.875 | 421.2743 | 0.36874 | 47 | 421.25 | -0.024268
1108 | 17312.5 | 421.643 | 0.36872 | 47 | 421.6172 | -0.025798
1109 | 17328.125 | 422.0117 | 0.3687 | 47 | 421.9844 | -0.027307
1110 | 17343.75 | 422.3804 | 0.36868 | 47 | 422.3516 | -0.028796
1111 | 17359.375 | 422.749 | 0.36866 | 47 | 422.7188 | -0.030264
1112 | 17375 | 423.1176 | 0.36864 | 47 | 423.0859 | -0.031711
1113 | 17390.625 | 423.4863 | 0.36861 | 47 | 423.4531 | -0.033139
1114 | 17406.25 | 423.8549 | 0.36859 | 47 | 423.8203 | -0.034546
1115 | 17421.875 | 424.2234 | 0.36857 | 47 | 424.1875 | -0.035932
1116 | 17437.5 | 424.592 | 0.36855 | 47 | 424.5547 | -0.037299
1117 | 17453.125 | 424.9605 | 0.36853 | 47 | 424.9219 | -0.038646
1118 | 17468.75 | 425.329 | 0.36851 | 47 | 425.2891 | -0.039973
1119 | 17484.375 | 425.6975 | 0.3685 | 47 | 425.6562 | -0.041281
1120 | 17500 | 426.066 | 0.36848 | 47 | 426.0234 | -0.042569
1121 | 17515.625 | 426.4345 | 0.36846 | 47 | 426.3906 | -0.043838
1122 | 17531.25 | 426.8029 | 0.36844 | 47 | 426.7578 | -0.045087
1123 | 17546.875 | 427.1713 | 0.36842 | 47 | 427.125 | -0.046317
1124 | 17562.5 | 427.5397 | 0.3684 | 47 | 427.4922 | -0.047528
1125 | 17578.125 | 427.9081 | 0.36838 | 47 | 427.8594 | -0.048721
1126 | 17593.75 | 428.2765 | 0.36836 | 47 | 428.2266 | -0.049895
1127 | 17609.375 | 428.6448 | 0.36834 | 47 | 428.5938 | -0.05105
1128 | 17625 | 429.0131 | 0.36832 | 47 | 428.9609 | -0.052187
1129 | 17640.625 | 429.3814 | 0.36831 | 47 | 429.3281 | -0.053305
1130 | 17656.25 | 429.7497 | 0.36829 | 47 | 429.6953 | -0.054405
1131 | 17671.875 | 430.118 | 0.36827 | 47 | 430.0625 | -0.055488
1132 | 17687.5 | 430.4862 | 0.36825 | 47 | 430.4297 | -0.056552
1133 | 17703.125 | 430.8545 | 0.36823 | 47 | 430.7969 | -0.057599
1134 | 17718.75 | 431.2227 | 0.36822 | 47 | 431.1641 | -0.058629
1135 | 17734.375 | 431.5909 | 0.3682 | 47 | 431.5312 | -0.059641
1136 | 17750 | 431.9591 | 0.36818 | 47 | 431.8984 | -0.060636
1137 | 17765.625 | 432.3272 | 0.36817 | 47 | 432.2656 | -0.061614
1138 | 17781.25 | 432.6954 | 0.36815 | 47 | 432.6328 | -0.062575
1139 | 17796.875 | 433.0635 | 0.36813 | 47 | 433 | -0.063519
1140 | 17812.5 | 433.4316 | 0.36812 | 47 | 433.3672 | -0.064447
1141 | 17828.125 | 433.7997 | 0.3681 | 47 | 433.7344 | -0.065358
1142 | 17843.75 | 434.1678 | 0.36808 | 47 | 434.1016 | -0.066254
1143 | 17859.375 | 434.5359 | 0.36807 | 47 | 434.4688 | -0.067133
1144 | 17875 | 434.9039 | 0.36805 | 47 | 434.8359 | -0.067996
1145 | 17890.625 | 435.272 | 0.36804 | 47 | 435.2031 | -0.068844
1146 | 17906.25 | 435.64 | 0.36802 | 47 | 435.5703 | -0.069677
1147 | 17921.875 | 436.008 | 0.368 | 47 | 435.9375 | -0.070494
1148 | 17937.5 | 436.376 | 0.36799 | 47 | 436.3047 | -0.071296
1149 | 17953.125 | 436.744 | 0.36797 | 47 | 436.6719 | -0.072083
1150 | 17968.75 | 437.1119 | 0.36796 | 47 | 437.0391 | -0.072855
1151 | 17984.375 | 437.4799 | 0.36795 | 47 | 437.4062 | -0.073613
1152 | 18000 | 437.8478 | 0.36793 | 47 | 437.7734 | -0.074357
1153 | 18015.625 | 438.2157 | 0.36792 | 47 | 438.1406 | -0.075086
1154 | 18031.25 | 438.5836 | 0.3679 | 47 | 438.5078 | -0.075802
1155 | 18046.875 | 438.9515 | 0.36789 | 47 | 438.875 | -0.076503
1156 | 18062.5 | 439.3194 | 0.36788 | 47 | 439.2422 | -0.077191
1157 | 18078.125 | 439.6872 | 0.36786 | 47 | 439.6094 | -0.077866
1158 | 18093.75 | 440.0551 | 0.36785 | 47 | 439.9766 | -0.078528
1159 | 18109.375 | 440.4229 | 0.36784 | 47 | 440.3438 | -0.079176
1160 | 18125 | 440.7907 | 0.36782 | 47 | 440.7109 | -0.079812
1161 | 18140.625 | 441.1586 | 0.36781 | 47 | 441.0781 | -0.080435
1162 | 18156.25 | 441.5264 | 0.3678 | 47 | 441.4453 | -0.081046
1163 | 18171.875 | 441.8941 | 0.36779 | 47 | 441.8125 | -0.081644
1164 | 18187.5 | 442.2619 | 0.36777 | 47 | 442.1797 | -0.082231
1165 | 18203.125 | 442.6297 | 0.36776 | 47 | 442.5469 | -0.082806
1166 | 18218.75 | 442.9974 | 0.36775 | 47 | 442.9141 | -0.083369
1167 | 18234.375 | 443.3652 | 0.36774 | 47 | 443.2812 | -0.083921
1168 | 18250 | 443.7329 | 0.36773 | 47 | 443.6484 | -0.084461
1169 | 18265.625 | 444.1006 | 0.36772 | 47 | 444.0156 | -0.084991
1170 | 18281.25 | 444.4683 | 0.36771 | 47 | 444.3828 | -0.08551
1171 | 18296.875 | 444.836 | 0.3677 | 47 | 444.75 | -0.086018
1172 | 18312.5 | 445.2037 | 0.36769 | 47 | 445.1172 | -0.086516
1173 | 18328.125 | 445.5714 | 0.36768 | 47 | 445.4844 | -0.087004
1174 | 18343.75 | 445.939 | 0.36767 | 47 | 445.8516 | -0.087482
1175 | 18359.375 | 446.3067 | 0.36766 | 47 | 446.2188 | -0.087951
1176 | 18375 | 446.6743 | 0.36765 | 47 | 446.5859 | -0.088409
1177 | 18390.625 | 447.042 | 0.36764 | 47 | 446.9531 | -0.088859
1178 | 18406.25 | 447.4096 | 0.36763 | 47 | 447.3203 | -0.089299
1179 | 18421.875 | 447.7772 | 0.36762 | 47 | 447.6875 | -0.08973
1180 | 18437.5 | 448.1448 | 0.36761 | 47 | 448.0547 | -0.090153
1181 | 18453.125 | 448.5124 | 0.3676 | 47 | 448.4219 | -0.090567
1182 | 18468.75 | 448.88 | 0.36759 | 47 | 448.7891 | -0.090973
1183 | 18484.375 | 449.2476 | 0.36759 | 47 | 449.1562 | -0.09137
1184 | 18500 | 449.6152 | 0.36758 | 47 | 449.5234 | -0.09176
1185 | 18515.625 | 449.9828 | 0.36757 | 47 | 449.8906 | -0.092142
1186 | 18531.25 | 450.3503 | 0.36756 | 47 | 450.2578 | -0.092517
1187 | 18546.875 | 450.7179 | 0.36755 | 47 | 450.625 | -0.092884
1188 | 18562.5 | 451.0854 | 0.36755 | 47 | 450.9922 | -0.093244
1189 | 18578.125 | 451.453 | 0.36754 | 47 | 451.3594 | -0.093597
1190 | 18593.75 | 451.8205 | 0.36753 | 47 | 451.7266 | -0.093944
1191 | 18609.375 | 452.188 | 0.36753 | 47 | 452.0938 | -0.094283
1192 | 18625 | 452.5556 | 0.36752 | 47 | 452.4609 | -0.094617
1193 | 18640.625 | 452.9231 | 0.36751 | 47 | 452.8281 | -0.094944
1194 | 18656.25 | 453.2906 | 0.36751 | 47 | 453.1953 | -0.095266
1195 | 18671.875 | 453.6581 | 0.3675 | 47 | 453.5625 | -0.095581
1196 | 18687.5 | 454.0256 | 0.3675 | 47 | 453.9297 | -0.095891
1197 | 18703.125 | 454.3931 | 0.36749 | 47 | 454.2969 | -0.096196
1198 | 18718.75 | 454.7606 | 0.36749 | 47 | 454.6641 | -0.096495
1199 | 18734.375 | 455.128 | 0.36748 | 47 | 455.0312 | -0.096789
1200 | 18750 | 455.4955 | 0.36748 | 47 | 455.3984 | -0.097078
1201 | 18765.625 | 455.863 | 0.36747 | 47 | 455.7656 | -0.097362
1202 | 18781.25 | 456.2305 | 0.36747 | 47 | 456.1328 | -0.097642
1203 | 18796.875 | 456.5979 | 0.36746 | 47 | 456.5 | -0.097917
1204 | 18812.5 | 456.9654 | 0.36746 | 47 | 456.8672 | -0.098188
1205 | 18828.125 | 457.3328 | 0.36745 | 47 | 457.2344 | -0.098455
1206 | 18843.75 | 457.7003 | 0.36745 | 47 | 457.6016 | -0.098718
1207 | 18859.375 | 458.0677 | 0.36745 | 47 | 457.9688 | -0.098977
1208 | 18875 | 458.4352 | 0.36744 | 47 | 458.3359 | -0.099232
1209 | 18890.625 | 458.8026 | 0.36744 | 47 | 458.7031 | -0.099484
1210 | 18906.25 | 459.17 | 0.36744 | 47 | 459.0703 | -0.099732
1211 | 18921.875 | 459.5375 | 0.36743 | 47 | 459.4375 | -0.099977
1212 | 18937.5 | 459.9049 | 0.36743 | 47 | 459.8047 | -0.10022
1213 | 18953.125 | 460.2723 | 0.36743 | 47 | 460.1719 | -0.10046
1214 | 18968.75 | 460.6398 | 0.36742 | 47 | 460.5391 | -0.10069
1215 | 18984.375 | 461.0072 | 0.36742 | 47 | 460.9062 | -0.10093
1216 | 19000 | 461.3746 | 0.36742 | 47 | 461.2734 | -0.10116
1217 | 19015.625 | 461.742 | 0.36741 | 47 | 461.6406 | -0.10138
1218 | 19031.25 | 462.1094 | 0.36741 | 47 | 462.0078 | -0.10161
1219 | 19046.875 | 462.4768 | 0.36741 | 47 | 462.375 | -0.10183
1220 | 19062.5 | 462.8442 | 0.36741 | 47 | 462.7422 | -0.10205
1221 | 19078.125 | 463.2116 | 0.36741 | 47 | 463.1094 | -0.10227
1222 | 19093.75 | 463.579 | 0.3674 | 47 | 463.4766 | -0.10248
1223 | 19109.375 | 463.9464 | 0.3674 | 47 | 463.8438 | -0.1027
1224 | 19125 | 464.3138 | 0.3674 | 47 | 464.2109 | -0.10291
1225 | 19140.625 | 464.6812 | 0.3674 | 47 | 464.5781 | -0.10312
1226 | 19156.25 | 465.0486 | 0.36739 | 47 | 464.9453 | -0.10332
1227 | 19171.875 | 465.416 | 0.36739 | 47 | 465.3125 | -0.10353
1228 | 19187.5 | 465.7834 | 0.36739 | 47 | 465.6797 | -0.10373
1229 | 19203.125 | 466.1508 | 0.36739 | 47 | 466.0469 | -0.10393
1230 | 19218.75 | 466.5182 | 0.36739 | 47 | 466.4141 | -0.10413
1231 | 19234.375 | 466.8856 | 0.36738 | 47 | 466.7812 | -0.10433
1232 | 19250 | 467.253 | 0.36738 | 47 | 467.1484 | -0.10452
1233 | 19265.625 | 467.6203 | 0.36738 | 47 | 467.5156 | -0.10471
1234 | 19281.25 | 467.9877 | 0.36738 | 47 | 467.8828 | -0.1049
1235 | 19296.875 | 468.3551 | 0.36738 | 47 | 468.25 | -0.10509
1236 | 19312.5 | 468.7225 | 0.36737 | 47 | 468.6172 | -0.10528
1237 | 19328.125 | 469.0898 | 0.36737 | 47 | 468.9844 | -0.10546
1238 | 19343.75 | 469.4572 | 0.36737 | 47 | 469.3516 | -0.10564
1239 | 19359.375 | 469.8246 | 0.36737 | 47 | 469.7188 | -0.10582
1240 | 19375 | 470.1919 | 0.36736 | 47 | 470.0859 | -0.106
1241 | 19390.625 | 470.5593 | 0.36736 | 47 | 470.4531 | -0.10617
1242 | 19406.25 | 470.9267 | 0.36736 | 47 | 470.8203 | -0.10634
1243 | 19421.875 | 471.294 | 0.36736 | 47 | 471.1875 | -0.10651
1244 | 19437.5 | 471.6614 | 0.36735 | 47 | 471.5547 | -0.10668
1245 | 19453.125 | 472.0287 | 0.36735 | 47 | 471.9219 | -0.10684
1246 | 19468.75 | 472.3961 | 0.36735 | 47 | 472.2891 | -0.107
1247 | 19484.375 | 472.7634 | 0.36734 | 47 | 472.6562 | -0.10715
1248 | 19500 | 473.1307 | 0.36734 | 47 | 473.0234 | -0.10731
1249 | 19515.625 | 473.4981 | 0.36734 | 47 | 473.3906 | -0.10746
1250 | 19531.25 | 473.8654 | 0.36733 | 47 | 473.7578 | -0.1076
1251 | 19546.875 | 474.2327 | 0.36733 | 47 | 474.125 | -0.10774
1252 | 19562.5 | 474.6001 | 0.36732 | 47 | 474.4922 | -0.10788
1253 | 19578.125 | 474.9674 | 0.36732 | 47 | 474.8594 | -0.10801
1254 | 19593.75 | 475.3347 | 0.36731 | 47 | 475.2266 | -0.10813
1255 | 19609.375 | 475.702 | 0.36731 | 47 | 475.5938 | -0.10825
1256 | 19625 | 476.0693 | 0.3673 | 47 | 475.9609 | -0.10837
1257 | 19640.625 | 476.4366 | 0.3673 | 47 | 476.3281 | -0.10848
1258 | 19656.25 | 476.8039 | 0.36729 | 47 | 476.6953 | -0.10858
1259 | 19671.875 | 477.1712 | 0.36728 | 47 | 477.0625 | -0.10868
1260 | 19687.5 | 477.5385 | 0.36728 | 47 | 477.4297 | -0.10877
1261 | 19703.125 | 477.9057 | 0.36727 | 47 | 477.7969 | -0.10885
1262 | 19718.75 | 478.273 | 0.36726 | 47 | 478.1641 | -0.10892
1263 | 19734.375 | 478.6402 | 0.36725 | 47 | 478.5312 | -0.10899
1264 | 19750 | 479.0075 | 0.36725 | 47 | 478.8984 | -0.10905
1265 | 19765.625 | 479.3747 | 0.36724 | 47 | 479.2656 | -0.10909
1266 | 19781.25 | 479.7419 | 0.36723 | 47 | 479.6328 | -0.10913
1267 | 19796.875 | 480.1092 | 0.36722 | 47 | 480 | -0.10916
1268 | 19812.5 | 480.4764 | 0.36721 | 47 | 480.3672 | -0.10918
1269 | 19828.125 | 480.8436 | 0.3672 | 47 | 480.7344 | -0.10919
1270 | 19843.75 | 481.2107 | 0.36718 | 47 | 481.1016 | -0.10919
1271 | 19859.375 | 481.5779 | 0.36717 | 47 | 481.4688 | -0.10917
1272 | 19875 | 481.9451 | 0.36716 | 47 | 481.8359 | -0.10914
1273 | 19890.625 | 482.3122 | 0.36715 | 47 | 482.2031 | -0.1091
1274 | 19906.25 | 482.6794 | 0.36713 | 47 | 482.5703 | -0.10905
1275 | 19921.875 | 483.0465 | 0.36712 | 47 | 482.9375 | -0.10898
1276 | 19937.5 | 483.4136 | 0.3671 | 47 | 483.3047 | -0.10889
1277 | 19953.125 | 483.7807 | 0.36709 | 47 | 483.6719 | -0.10879
1278 | 19968.75 | 484.1477 | 0.36707 | 47 | 484.0391 | -0.10867
1279 | 19984.375 | 484.5148 | 0.36705 | 47 | 484.4062 | -0.10854
1280 | 20000 | 484.8818 | 0.36703 | 47 | 484.7734 | -0.10839
1281 | 20015.625 | 485.2488 | 0.36702 | 47 | 485.1406 | -0.10821
1282 | 20031.25 | 485.6158 | 0.367 | 47 | 485.5078 | -0.10802
1283 | 20046.875 | 485.9828 | 0.36698 | 47 | 485.875 | -0.10781
1284 | 20062.5 | 486.3498 | 0.36695 | 47 | 486.2422 | -0.10758
1285 | 20078.125 | 486.7167 | 0.36693 | 47 | 486.6094 | -0.10732
1286 | 20093.75 | 487.0836 | 0.36691 | 47 | 486.9766 | -0.10705
1287 | 20109.375 | 487.4505 | 0.36689 | 47 | 487.3438 | -0.10674
1288 | 20125 | 487.8174 | 0.36686 | 47 | 487.7109 | -0.10642
1289 | 20140.625 | 488.1842 | 0.36683 | 47 | 488.0781 | -0.10606
1290 | 20156.25 | 488.551 | 0.36681 | 47 | 488.4453 | -0.10568
1291 | 20171.875 | 488.9178 | 0.36678 | 47 | 488.8125 | -0.10527
1292 | 20187.5 | 489.2845 | 0.36675 | 47 | 489.1797 | -0.10483
1293 | 20203.125 | 489.6512 | 0.36672 | 47 | 489.5469 | -0.10437
1294 | 20218.75 | 490.0179 | 0.36669 | 47 | 489.9141 | -0.10387
1295 | 20234.375 | 490.3846 | 0.36666 | 47 | 490.2812 | -0.10333
1296 | 20250 | 490.7512 | 0.36662 | 47 | 490.6484 | -0.10277
1297 | 20265.625 | 491.1178 | 0.36659 | 47 | 491.0156 | -0.10217
1298 | 20281.25 | 491.4843 | 0.36655 | 47 | 491.3828 | -0.10153
1299 | 20296.875 | 491.8509 | 0.36651 | 47 | 491.75 | -0.10086
1300 | 20312.5 | 492.2173 | 0.36647 | 47 | 492.1172 | -0.10014
1301 | 20328.125 | 492.5838 | 0.36643 | 47 | 492.4844 | -0.099389
1302 | 20343.75 | 492.9502 | 0.36639 | 47 | 492.8516 | -0.098594
1303 | 20359.375 | 493.3165 | 0.36635 | 47 | 493.2188 | -0.097756
1304 | 20375 | 493.6828 | 0.3663 | 47 | 493.5859 | -0.096873
1305 | 20390.625 | 494.0491 | 0.36626 | 47 | 493.9531 | -0.095944
1306 | 20406.25 | 494.4153 | 0.36621 | 47 | 494.3203 | -0.094968
1307 | 20421.875 | 494.7814 | 0.36616 | 47 | 494.6875 | -0.093943
1308 | 20437.5 | 495.1476 | 0.36611 | 47 | 495.0547 | -0.092867
1309 | 20453.125 | 495.5136 | 0.36606 | 47 | 495.4219 | -0.091739
1310 | 20468.75 | 495.8796 | 0.36601 | 47 | 495.7891 | -0.090557
1311 | 20484.375 | 496.2456 | 0.36595 | 47 | 496.1562 | -0.089319
1312 | 20500 | 496.6115 | 0.36589 | 47 | 496.5234 | -0.088023
1313 | 20515.625 | 496.9773 | 0.36583 | 47 | 496.8906 | -0.086669
1314 | 20531.25 | 497.3431 | 0.36577 | 47 | 497.2578 | -0.085253
1315 | 20546.875 | 497.7088 | 0.36571 | 47 | 497.625 | -0.083775
1316 | 20562.5 | 498.0744 | 0.36564 | 47 | 497.9922 | -0.082232
1317 | 20578.125 | 498.44 | 0.36558 | 47 | 498.3594 | -0.080621
1318 | 20593.75 | 498.8055 | 0.36551 | 47 | 498.7266 | -0.078942
1319 | 20609.375 | 499.1709 | 0.36544 | 47 | 499.0938 | -0.077193
1320 | 20625 | 499.5363 | 0.36536 | 47 | 499.4609 | -0.07537
1321 | 20640.625 | 499.9016 | 0.36529 | 47 | 499.8281 | -0.073472
1322 | 20656.25 | 500.2668 | 0.36521 | 47 | 500.1953 | -0.071497
|  |  | Sum= | 500.1953
[5 empty] | Error Min= | -0.20484 | °C
[5 empty] | Error Max= | 0.26505 | °C
Note on A1: This spreadsheet created by: Terry Hitt; Hitt Consulting
Note on A3: To the right are the coeffecients used to calculate the actual temperture being read by the K-Type thermocouple
Note on A5: This column show the reading from from the DS2760 (15.625uVolts).
Note on B5: This column shows the thermocouple voltage in microvolts.
Note on C5: This column shows the thermocouple temperature by taking the uVolts using the coeffecients to calculate actual temperature.
Note on D5: This column shows the change in temperature from the previous reading value.
Note on D1330: The sum is the accumulated value of all the offsets. This sum SHOULD be very close the value calculated using the coeffecients (right there at the bottom of column C).
Note on E5: This column shows the change in temperature from the last reading, taken times 128, then truncated to the closest whole number.
Note on F5: This column shows the temperature calculated using the Int(Offset * 128) value.
Note on F1332: Error Min is the largest negative error between the temperature calculated using the coeffecients and the temperature calculated using Int(Offset * 128).
Note on F1333: Error Min is the largest positive error between the temperature calculated using the coeffecients and the temperature calculated using Int(Offset * 128).
Note on G5: This column shows the error between the temperature calculated using the coeffecients (the long hard way) and the temperature calculated using Int(offset * 128) (the nice easy way).
Note on H5: This column shows the value of Int(offset *128) to add to the calculated temperature to get the next reading's temperature. Repeated values are NOT shown.