## Sheet1
MPX4115A Instrumentation Calculator
R1,R2 Ohms | 10000 | Ideal R1 | 9848.2162 | Sensor Volts | 5
R3,R4 Ohms | 61900 | Ideal R2 | 62854.0221 | ADC Step Volts | 0.01
Gain | 6.19 | Ideal Gain | 6.2854 | Min Volts | 1.5
Offset | -2.9053 | Ideal Offset | -2.9396 | Max Volts | 9.4
|  |  |  | # of steps | 790
GOAL | Pressure kPa | inHg | Sensor Voltage | with Offset | with Gain
Sensor Low | 15 | 4.43 | 0.2 | -2.7053 | -16.7459
Ideal Low Range | 81.264 | 24 | 3.1819 | 0.27657 | 1.712
Mid | 101.58 | 30 | 4.0961 | 1.1908 | 7.371
Ideal High Range | 108.352 | 32 | 4.4008 | 1.4955 | 9.2573
Sensor High | 115 | 33.9634 | 4.7 | 1.7947 | 11.1091
RANGE | Low | High | Precision
ADC Volts | 1.5 | 9.4 | 0.01
kPa | 80.5031 | 108.8642 | 0.0359
inHg | 23.7753 | 32.1513 | 0.010603
NOTES: | Use Offset of -3.0 for -150 <> 1500 meter elevation. Yields 24-32 inHg.
Use Offset of -2.5 for 800 <> 2700 meters elevation. Yields 21-28 inHg.
Use Offset of -2.0 for 1800 <> 4000 meters elevation. Yields 18-25 inHg.
Use Offset of -0.0 for 7400 <> 14000 meters elevation. Yields 4-12 inHg.

## Sheet2
LED Calculator
| LD1 | LD2
LED Voltage | 2.2 | 2.1 | Volts
LED Current | 11 | 11 | mA
| VR1 | VR2
VR Voltage | 10 | 5 | Volts
Ideal Resistor | 709.0909 | 263.6364 | Ohms
Actual Resistor | 820 | 270 | Ohms
Actual Current | 9.5122 | 10.7407 | mA
Zenor Calculator
Z1
VR Voltage | 10 | Volts
Zener Voltage | 2.9053 | Volts
Zener Current | 15 | mA
Ideal Resistor | 472.9793 | Ohms
Actual Resistor | 620 | Ohms
Actual Current | 11.443 | mA
Voltage Divider Calculator
Vin | 5
Ideal Voffset | 2.9596 | Volts |  | Vin
R6 Value | 14100 | Ohms |  | R5
Ideal Current | 0.2099 | mA |  | Voffset
Ideal R5 Value | 9721.1595 | Ohms |  | R6
Actual R5 Value | 10000 | Ohms |  | Gnd
Actual Current | 0.20747 | mA
Actual Voffset | 2.9253 | Volts
Humidistat Instrumentation Calculator
IAD V- | 0 | Volts | Sensor low | 0.958 | Volts | 0 | %RH
IAD V+ Range | 0.25 | Volts | Sensor High | 4.07 | Volts | 100 | %RH
IAD Steps | 1024 |  | Sensor Range | 3.112 | Volts | 100 | %RH
IAD Resolution | 0.00024414 | Volts
R10 Value | 178000 | Ohms |  | Vsensor
R9 Value | 10000 | Ohms |  | R10
Isen @100%RH | 21.6489 | uA |  | Viad
R9
Ideal divider | 16.28 |  |  | Gnd
Actual divider | 18.8
Viad at Min | 0.050957 | Volts
Viad at Max | 0.21649 | Volts
Resolution | 678.0187 | Steps | 0.14749 | %RH