## PitchTable
Inputs |  | SX Freq | 20000000 | Hz |  | Interrupt Interval (Seconds)
Calculations |  | RTCC Prescaler | 1 |  |  |  |  | Bit Period Counter
| Either | Interrupt (Rate) | 125000 | 160 | Cycles | 8e-06 | Interrupt Time |  | Baud Rate
| Or | Interrupt (Cycles) | 160 | 125000 | Rate | 8e-06 | 8e-06 | 4 | 31250
Note | Alternative | NoteNumber | Octave | Note | PitchFreq (Hz) | Time | Intr Pitch Counter | Rounded | Interrupt Pitch | Accuracy (cents) | % of 1/2 Step | SX/B Table
|  |  |  | A | 13.75 | 0.072727 | 9090.9091 | 9091 | 13.7499 | -0.017312 | -0.01731%
|  |  |  | A#/Bb | 14.5676 | 0.068645 | 8580.6756 | 8581 | 14.5671 | -0.065456 | -0.06546%
|  |  |  | B | 15.4339 | 0.064793 | 8099.0793 | 8099 | 15.434 | 0.016942 | 0.01694%
_C0 |  | 0 | 0 | C | 16.3516 | 0.061156 | 7644.5129 | 7645 | 16.3506 | -0.11032 | -0.1103% | WDATA 7645 ' Note: 0 C
_Cs0 | _Db0 | 1 | 0 | C#/Db | 17.3239 | 0.057724 | 7215.4593 | 7215 | 17.325 | 0.11021 | 0.1102% | WDATA 7215 ' Note: 1 C#/Db
_D0 |  | 2 | 0 | D | 18.354 | 0.054484 | 6810.4867 | 6810 | 18.3554 | 0.12373 | 0.1237% | WDATA 6810 ' Note: 2 D
_Ds0 | _Eb0 | 3 | 0 | D#/Eb | 19.4454 | 0.051426 | 6428.2435 | 6428 | 19.4462 | 0.065571 | 0.06557% | WDATA 6428 ' Note: 3 D#/Eb
_E0 |  | 4 | 0 | E | 20.6017 | 0.04854 | 6067.4539 | 6067 | 20.6033 | 0.12951 | 0.1295% | WDATA 6067 ' Note: 4 E
_F0 |  | 5 | 0 | F | 21.8268 | 0.045815 | 5726.9139 | 5727 | 21.8264 | -0.026039 | -0.02604% | WDATA 5727 ' Note: 5 F
_Fs0 | _Gb0 | 6 | 0 | F#/Gb | 23.1247 | 0.043244 | 5405.4869 | 5405 | 23.1267 | 0.15594 | 0.1559% | WDATA 5405 ' Note: 6 F#/Gb
_G0 |  | 7 | 0 | G | 24.4997 | 0.040817 | 5102.1002 | 5102 | 24.5002 | 0.034007 | 0.03401% | WDATA 5102 ' Note: 7 G
_Gs0 | _Ab0 | 8 | 0 | G#/Ab | 25.9565 | 0.038526 | 4815.7413 | 4816 | 25.9551 | -0.092985 | -0.09299% | WDATA 4816 ' Note: 8 G#/Ab
_A0 |  | 9 | 0 | A | 27.5 | 0.036364 | 4545.4545 | 4545 | 27.5028 | 0.17313 | 0.1731% | WDATA 4545 ' Note: 9 A
_As0 | _Bb0 | 10 | 0 | A#/Bb | 29.1352 | 0.034323 | 4290.3378 | 4290 | 29.1375 | 0.13631 | 0.1363% | WDATA 4290 ' Note: 10 A#/Bb
_B0 |  | 11 | 0 | B | 30.8677 | 0.032396 | 4049.5396 | 4050 | 30.8642 | -0.1968 | -0.1968% | WDATA 4050 ' Note: 11 B
_C1 |  | 12 | 1 | C | 32.7032 | 0.030578 | 3822.2564 | 3822 | 32.7054 | 0.11615 | 0.1162% | WDATA 3822 ' Note: 12 C
_Cs1 | _Db1 | 13 | 1 | C#/Db | 34.6478 | 0.028862 | 3607.7297 | 3608 | 34.6452 | -0.12972 | -0.1297% | WDATA 3608 ' Note: 13 C#/Db
_D1 |  | 14 | 1 | D | 36.7081 | 0.027242 | 3405.2434 | 3405 | 36.7107 | 0.12373 | 0.1237% | WDATA 3405 ' Note: 14 D
_Ds1 | _Eb1 | 15 | 1 | D#/Eb | 38.8909 | 0.025713 | 3214.1217 | 3214 | 38.8923 | 0.065571 | 0.06557% | WDATA 3214 ' Note: 15 D#/Eb
_E1 |  | 16 | 1 | E | 41.2034 | 0.02427 | 3033.7269 | 3034 | 41.1997 | -0.15582 | -0.1558% | WDATA 3034 ' Note: 16 E
_F1 |  | 17 | 1 | F | 43.6535 | 0.022908 | 2863.4569 | 2863 | 43.6605 | 0.27628 | 0.2763% | WDATA 2863 ' Note: 17 F
_Fs1 | _Gb1 | 18 | 1 | F#/Gb | 46.2493 | 0.021622 | 2702.7434 | 2703 | 46.2449 | -0.16433 | -0.1643% | WDATA 2703 ' Note: 18 F#/Gb
_G1 |  | 19 | 1 | G | 48.9994 | 0.020408 | 2551.0501 | 2551 | 49.0004 | 0.034007 | 0.03401% | WDATA 2551 ' Note: 19 G
_Gs1 | _Ab1 | 20 | 1 | G#/Ab | 51.9131 | 0.019263 | 2407.8707 | 2408 | 51.9103 | -0.092985 | -0.09299% | WDATA 2408 ' Note: 20 G#/Ab
_A1 |  | 21 | 1 | A | 55 | 0.018182 | 2272.7273 | 2273 | 54.9934 | -0.20774 | -0.2077% | WDATA 2273 ' Note: 21 A
_As1 | _Bb1 | 22 | 1 | A#/Bb | 58.2705 | 0.017161 | 2145.1689 | 2145 | 58.2751 | 0.13631 | 0.1363% | WDATA 2145 ' Note: 22 A#/Bb
_B1 |  | 23 | 1 | B | 61.7354 | 0.016198 | 2024.7698 | 2025 | 61.7284 | -0.1968 | -0.1968% | WDATA 2025 ' Note: 23 B
_C2 |  | 24 | 2 | C | 65.4064 | 0.015289 | 1911.1282 | 1911 | 65.4108 | 0.11615 | 0.1162% | WDATA 1911 ' Note: 24 C
_Cs2 | _Db2 | 25 | 2 | C#/Db | 69.2957 | 0.014431 | 1803.8648 | 1804 | 69.2905 | -0.12972 | -0.1297% | WDATA 1804 ' Note: 25 C#/Db
_D2 |  | 26 | 2 | D | 73.4162 | 0.013621 | 1702.6217 | 1703 | 73.3999 | -0.38464 | -0.3846% | WDATA 1703 ' Note: 26 D
_Ds2 | _Eb2 | 27 | 2 | D#/Eb | 77.7817 | 0.012856 | 1607.0609 | 1607 | 77.7847 | 0.065571 | 0.06557% | WDATA 1607 ' Note: 27 D#/Eb
_E2 |  | 28 | 2 | E | 82.4069 | 0.012135 | 1516.8635 | 1517 | 82.3995 | -0.15582 | -0.1558% | WDATA 1517 ' Note: 28 E
_F2 |  | 29 | 2 | F | 87.3071 | 0.011454 | 1431.7285 | 1432 | 87.2905 | -0.32831 | -0.3283% | WDATA 1432 ' Note: 29 F
_Fs2 | _Gb2 | 30 | 2 | F#/Gb | 92.4986 | 0.010811 | 1351.3717 | 1351 | 92.5241 | 0.47628 | 0.4763% | WDATA 1351 ' Note: 30 F#/Gb
_G2 |  | 31 | 2 | G | 97.9989 | 0.010204 | 1275.5251 | 1276 | 97.9624 | -0.64451 | -0.6445% | WDATA 1276 ' Note: 31 G
_Gs2 | _Ab2 | 32 | 2 | G#/Ab | 103.8262 | 0.0096315 | 1203.9353 | 1204 | 103.8206 | -0.092985 | -0.09299% | WDATA 1204 ' Note: 32 G#/Ab
_A2 |  | 33 | 2 | A | 110 | 0.0090909 | 1136.3636 | 1136 | 110.0352 | 0.55408 | 0.5541% | WDATA 1136 ' Note: 33 A
_As2 | _Bb2 | 34 | 2 | A#/Bb | 116.5409 | 0.0085807 | 1072.5844 | 1073 | 116.4958 | -0.67061 | -0.6706% | WDATA 1073 ' Note: 34 A#/Bb
_B2 |  | 35 | 2 | B | 123.4708 | 0.0080991 | 1012.3849 | 1012 | 123.5178 | 0.65834 | 0.6583% | WDATA 1012 ' Note: 35 B
_C3 |  | 36 | 3 | C | 130.8128 | 0.0076445 | 955.5641 | 956 | 130.7531 | -0.78954 | -0.7895% | WDATA 956 ' Note: 36 C
_Cs3 | _Db3 | 37 | 3 | C#/Db | 138.5913 | 0.0072155 | 901.9324 | 902 | 138.5809 | -0.12972 | -0.1297% | WDATA 902 ' Note: 37 C#/Db
_D3 |  | 38 | 3 | D | 146.8324 | 0.0068105 | 851.3108 | 851 | 146.886 | 0.63224 | 0.6322% | WDATA 851 ' Note: 38 D
_Ds3 | _Eb3 | 39 | 3 | D#/Eb | 155.5635 | 0.0064282 | 803.5304 | 804 | 155.4726 | -1.0114 | -1.011% | WDATA 804 ' Note: 39 D#/Eb
_E3 |  | 40 | 3 | E | 164.8138 | 0.0060675 | 758.4317 | 758 | 164.9077 | 0.98578 | 0.9858% | WDATA 758 ' Note: 40 E
_F3 |  | 41 | 3 | F | 174.6141 | 0.0057269 | 715.8642 | 716 | 174.581 | -0.32831 | -0.3283% | WDATA 716 ' Note: 41 F
_Fs3 | _Gb3 | 42 | 3 | F#/Gb | 184.9972 | 0.0054055 | 675.6859 | 676 | 184.9112 | -0.8047 | -0.8047% | WDATA 676 ' Note: 42 F#/Gb
_G3 |  | 43 | 3 | G | 195.9977 | 0.0051021 | 637.7625 | 638 | 195.9248 | -0.64451 | -0.6445% | WDATA 638 ' Note: 43 G
_Gs3 | _Ab3 | 44 | 3 | G#/Ab | 207.6523 | 0.0048157 | 601.9677 | 602 | 207.6412 | -0.092985 | -0.09299% | WDATA 602 ' Note: 44 G#/Ab
_A3 |  | 45 | 3 | A | 220 | 0.0045455 | 568.1818 | 568 | 220.0704 | 0.55408 | 0.5541% | WDATA 568 ' Note: 45 A
_As3 | _Bb3 | 46 | 3 | A#/Bb | 233.0819 | 0.0042903 | 536.2922 | 536 | 233.209 | 0.9436 | 0.9436% | WDATA 536 ' Note: 46 A#/Bb
_B3 |  | 47 | 3 | B | 246.9417 | 0.0040495 | 506.1925 | 506 | 247.0356 | 0.65834 | 0.6583% | WDATA 506 ' Note: 47 B
_C4 |  | 48 | 4 | C | 261.6256 | 0.0038223 | 477.7821 | 478 | 261.5063 | -0.78954 | -0.7895% | WDATA 478 ' Note: 48 C
_Cs4 | _Db4 | 49 | 4 | C#/Db | 277.1826 | 0.0036077 | 450.9662 | 451 | 277.1619 | -0.12972 | -0.1297% | WDATA 451 ' Note: 49 C#/Db
_D4 |  | 50 | 4 | D | 293.6648 | 0.0034052 | 425.6554 | 426 | 293.4272 | -1.4009 | -1.401% | WDATA 426 ' Note: 50 D
_Ds4 | _Eb4 | 51 | 4 | D#/Eb | 311.127 | 0.0032141 | 401.7652 | 402 | 310.9453 | -1.0114 | -1.011% | WDATA 402 ' Note: 51 D#/Eb
_E4 |  | 52 | 4 | E | 329.6276 | 0.0030337 | 379.2159 | 379 | 329.8153 | 0.98578 | 0.9858% | WDATA 379 ' Note: 52 E
_F4 |  | 53 | 4 | F | 349.2282 | 0.0028635 | 357.9321 | 358 | 349.162 | -0.32831 | -0.3283% | WDATA 358 ' Note: 53 F
_Fs4 | _Gb4 | 54 | 4 | F#/Gb | 369.9944 | 0.0027027 | 337.8429 | 338 | 369.8225 | -0.8047 | -0.8047% | WDATA 338 ' Note: 54 F#/Gb
_G4 |  | 55 | 4 | G | 391.9954 | 0.0025511 | 318.8813 | 319 | 391.8495 | -0.64451 | -0.6445% | WDATA 319 ' Note: 55 G
_Gs4 | _Ab4 | 56 | 4 | G#/Ab | 415.3047 | 0.0024079 | 300.9838 | 301 | 415.2824 | -0.092985 | -0.09299% | WDATA 301 ' Note: 56 G#/Ab
_A4 |  | 57 | 4 | A | 440 | 0.0022727 | 284.0909 | 284 | 440.1408 | 0.55408 | 0.5541% | WDATA 284 ' Note: 57 A
_As4 | _Bb4 | 58 | 4 | A#/Bb | 466.1638 | 0.0021452 | 268.1461 | 268 | 466.4179 | 0.9436 | 0.9436% | WDATA 268 ' Note: 58 A#/Bb
_B4 |  | 59 | 4 | B | 493.8833 | 0.0020248 | 253.0962 | 253 | 494.0711 | 0.65834 | 0.6583% | WDATA 253 ' Note: 59 B
_C5 |  | 60 | 5 | C | 523.2511 | 0.0019111 | 238.891 | 239 | 523.0126 | -0.78954 | -0.7895% | WDATA 239 ' Note: 60 C
_Cs5 | _Db5 | 61 | 5 | C#/Db | 554.3653 | 0.0018039 | 225.4831 | 225 | 555.5556 | 3.7132 | 3.713% | WDATA 225 ' Note: 61 C#/Db
_D5 |  | 62 | 5 | D | 587.3295 | 0.0017026 | 212.8277 | 213 | 586.8545 | -1.4009 | -1.401% | WDATA 213 ' Note: 62 D
_Ds5 | _Eb5 | 63 | 5 | D#/Eb | 622.254 | 0.0016071 | 200.8826 | 201 | 621.8905 | -1.0114 | -1.011% | WDATA 201 ' Note: 63 D#/Eb
_E5 |  | 64 | 5 | E | 659.2551 | 0.0015169 | 189.6079 | 190 | 657.8947 | -3.5761 | -3.576% | WDATA 190 ' Note: 64 E
_F5 |  | 65 | 5 | F | 698.4565 | 0.0014317 | 178.9661 | 179 | 698.324 | -0.32831 | -0.3283% | WDATA 179 ' Note: 65 F
_Fs5 | _Gb5 | 66 | 5 | F#/Gb | 739.9888 | 0.0013514 | 168.9215 | 169 | 739.645 | -0.8047 | -0.8047% | WDATA 169 ' Note: 66 F#/Gb
_G5 |  | 67 | 5 | G | 783.9909 | 0.0012755 | 159.4406 | 159 | 786.1635 | 4.7911 | 4.791% | WDATA 159 ' Note: 67 G
_Gs5 | _Ab5 | 68 | 5 | G#/Ab | 830.6094 | 0.0012039 | 150.4919 | 150 | 833.3333 | 5.6682 | 5.668% | WDATA 150 ' Note: 68 G#/Ab
_A5 |  | 69 | 5 | A | 880 | 0.0011364 | 142.0455 | 142 | 880.2817 | 0.55408 | 0.5541% | WDATA 142 ' Note: 69 A
_As5 | _Bb5 | 70 | 5 | A#/Bb | 932.3275 | 0.0010726 | 134.0731 | 134 | 932.8358 | 0.9436 | 0.9436% | WDATA 134 ' Note: 70 A#/Bb
_B5 |  | 71 | 5 | B | 987.7666 | 0.0010124 | 126.5481 | 127 | 984.252 | -6.171 | -6.171% | WDATA 127 ' Note: 71 B
_C6 |  | 72 | 6 | C | 1046.5023 | 0.00095556 | 119.4455 | 119 | 1050.4202 | 6.4693 | 6.469% | WDATA 119 ' Note: 72 C
_Cs6 | _Db6 | 73 | 6 | C#/Db | 1108.7305 | 0.00090193 | 112.7416 | 113 | 1106.1947 | -3.9641 | -3.964% | WDATA 113 ' Note: 73 C#/Db
_D6 |  | 74 | 6 | D | 1174.6591 | 0.00085131 | 106.4139 | 106 | 1179.2453 | 6.7461 | 6.746% | WDATA 106 ' Note: 74 D
_Ds6 | _Eb6 | 75 | 6 | D#/Eb | 1244.5079 | 0.00080353 | 100.4413 | 100 | 1250 | 7.6232 | 7.623% | WDATA 100 ' Note: 75 D#/Eb
_E6 |  | 76 | 6 | E | 1318.5102 | 0.00075843 | 94.804 | 95 | 1315.7895 | -3.5761 | -3.576% | WDATA 95 ' Note: 76 E
_F6 |  | 77 | 6 | F | 1396.9129 | 0.00071586 | 89.483 | 89 | 1404.4944 | 9.3705 | 9.371% | WDATA 89 ' Note: 77 F
_Fs6 | _Gb6 | 78 | 6 | F#/Gb | 1479.9777 | 0.00067569 | 84.4607 | 84 | 1488.0952 | 9.4697 | 9.47% | WDATA 84 ' Note: 78 F#/Gb
_G6 |  | 79 | 6 | G | 1567.9817 | 0.00063776 | 79.7203 | 80 | 1562.5 | -6.0631 | -6.063% | WDATA 80 ' Note: 79 G
_Gs6 | _Ab6 | 80 | 6 | G#/Ab | 1661.2188 | 0.00060197 | 75.246 | 75 | 1666.6667 | 5.6682 | 5.668% | WDATA 75 ' Note: 80 G#/Ab
_A6 |  | 81 | 6 | A | 1760 | 0.00056818 | 71.0227 | 71 | 1760.5634 | 0.55408 | 0.5541% | WDATA 71 ' Note: 81 A
_As6 | _Bb6 | 82 | 6 | A#/Bb | 1864.655 | 0.00053629 | 67.0365 | 67 | 1865.6716 | 0.9436 | 0.9436% | WDATA 67 ' Note: 82 A#/Bb
_B6 |  | 83 | 6 | B | 1975.5332 | 0.00050619 | 63.2741 | 63 | 1984.127 | 7.5147 | 7.515% | WDATA 63 ' Note: 83 B
_C7 |  | 84 | 7 | C | 2093.0045 | 0.00047778 | 59.7228 | 60 | 2083.3333 | -8.0181 | -8.018% | WDATA 60 ' Note: 84 C
_Cs7 | _Db7 | 85 | 7 | C#/Db | 2217.461 | 0.00045097 | 56.3708 | 56 | 2232.1429 | 11.4247 | 11.42% | WDATA 56 ' Note: 85 C#/Db
_D7 |  | 86 | 7 | D | 2349.3181 | 0.00042566 | 53.2069 | 53 | 2358.4906 | 6.7461 | 6.746% | WDATA 53 ' Note: 86 D
_Ds7 | _Eb7 | 87 | 7 | D#/Eb | 2489.0159 | 0.00040177 | 50.2207 | 50 | 2500 | 7.6232 | 7.623% | WDATA 50 ' Note: 87 D#/Eb
_E7 |  | 88 | 7 | E | 2637.0205 | 0.00037922 | 47.402 | 47 | 2659.5745 | 14.744 | 14.74% | WDATA 47 ' Note: 88 E
_F7 |  | 89 | 7 | F | 2793.8259 | 0.00035793 | 44.7415 | 45 | 2777.7778 | -9.9731 | -9.973% | WDATA 45 ' Note: 89 F
_Fs7 | _Gb7 | 90 | 7 | F#/Gb | 2959.9554 | 0.00033784 | 42.2304 | 42 | 2976.1905 | 9.4697 | 9.47% | WDATA 42 ' Note: 90 F#/Gb
_G7 |  | 91 | 7 | G | 3135.9635 | 0.00031888 | 39.8602 | 40 | 3125 | -6.0631 | -6.063% | WDATA 40 ' Note: 91 G
_Gs7 | _Ab7 | 92 | 7 | G#/Ab | 3322.4376 | 0.00030098 | 37.623 | 38 | 3289.4737 | -17.2624 | -17.26% | WDATA 38 ' Note: 92 G#/Ab
_A7 |  | 93 | 7 | A | 3520 | 0.00028409 | 35.5114 | 36 | 3472.2222 | -23.6594 | -23.66% | WDATA 36 ' Note: 93 A
_As7 | _Bb7 | 94 | 7 | A#/Bb | 3729.3101 | 0.00026815 | 33.5183 | 34 | 3676.4706 | -24.7048 | -24.7% | WDATA 34 ' Note: 94 A#/Bb
_B7 |  | 95 | 7 | B | 3951.0664 | 0.0002531 | 31.637 | 32 | 3906.25 | -19.7494 | -19.75% | WDATA 32 ' Note: 95 B
_C8 |  | 96 | 8 | C | 4186.009 | 0.00023889 | 29.8614 | 30 | 4166.6667 | -8.0181 | -8.018% | WDATA 30 ' Note: 96 C
_Cs8 | _Db8 | 97 | 8 | C#/Db | 4434.9221 | 0.00022548 | 28.1854 | 28 | 4464.2857 | 11.4247 | 11.42% | WDATA 28 ' Note: 97 C#/Db
_D8 |  | 98 | 8 | D | 4698.6363 | 0.00021283 | 26.6035 | 27 | 4629.6296 | -25.6144 | -25.61% | WDATA 27 ' Note: 98 D
_Ds8 | _Eb8 | 99 | 8 | D#/Eb | 4978.0317 | 0.00020088 | 25.1103 | 25 | 5000 | 7.6232 | 7.623% | WDATA 25 ' Note: 99 D#/Eb
_E8 |  | 100 | 8 | E | 5274.0409 | 0.00018961 | 23.701 | 24 | 5208.3333 | -21.7044 | -21.7% | WDATA 24 ' Note: 100 E
_F8 |  | 101 | 8 | F | 5587.6517 | 0.00017897 | 22.3708 | 22 | 5681.8182 | 28.9327 | 28.93% | WDATA 22 ' Note: 101 F
_Fs8 | _Gb8 | 102 | 8 | F#/Gb | 5919.9108 | 0.00016892 | 21.1152 | 21 | 5952.381 | 9.4697 | 9.47% | WDATA 21 ' Note: 102 F#/Gb
_G8 |  | 103 | 8 | G | 6271.927 | 0.00015944 | 19.9301 | 20 | 6250 | -6.0631 | -6.063% | WDATA 20 ' Note: 103 G
_Gs8 | _Ab8 | 104 | 8 | G#/Ab | 6644.8752 | 0.00015049 | 18.8115 | 19 | 6578.9474 | -17.2624 | -17.26% | WDATA 19 ' Note: 104 G#/Ab
_A8 |  | 105 | 8 | A | 7040 | 0.00014205 | 17.7557 | 18 | 6944.4444 | -23.6594 | -23.66% | WDATA 18 ' Note: 105 A
_As8 | _Bb8 | 106 | 8 | A#/Bb | 7458.6202 | 0.00013407 | 16.7591 | 17 | 7352.9412 | -24.7048 | -24.7% | WDATA 17 ' Note: 106 A#/Bb
_B8 |  | 107 | 8 | B | 7902.1328 | 0.00012655 | 15.8185 | 16 | 7812.5 | -19.7494 | -19.75% | WDATA 16 ' Note: 107 B
_C9 |  | 108 | 9 | C | 8372.0181 | 0.00011945 | 14.9307 | 15 | 8333.3333 | -8.0181 | -8.018% | WDATA 15 ' Note: 108 C
_Cs9 | _Db9 | 109 | 9 | C#/Db | 8869.8442 | 0.00011274 | 14.0927 | 14 | 8928.5714 | 11.4247 | 11.42% | WDATA 14 ' Note: 109 C#/Db
_D9 |  | 110 | 9 | D | 9397.2726 | 0.00010641 | 13.3017 | 13 | 9615.3846 | 39.723 | 39.72% | WDATA 13 ' Note: 110 D
_Ds9 | _Eb9 | 111 | 9 | D#/Eb | 9956.0635 | 0.00010044 | 12.5552 | 13 | 9615.3846 | -60.277 | -60.28% | WDATA 13 ' Note: 111 D#/Eb
_E9 |  | 112 | 9 | E | 10548.0818 | 9.4804e-05 | 11.8505 | 12 | 10416.6667 | -21.7044 | -21.7% | WDATA 12 ' Note: 112 E
_F9 |  | 113 | 9 | F | 11175.3034 | 8.9483e-05 | 11.1854 | 11 | 11363.6364 | 28.9327 | 28.93% | WDATA 11 ' Note: 113 F
_Fs9 | _Gb9 | 114 | 9 | F#/Gb | 11839.8215 | 8.4461e-05 | 10.5576 | 11 | 11363.6364 | -71.0673 | -71.07% | WDATA 11 ' Note: 114 F#/Gb
_G9 |  | 115 | 9 | G | 12543.854 | 7.972e-05 | 9.965 | 10 | 12500 | -6.0631 | -6.063% | WDATA 10 ' Note: 115 G
_Gs9 | _Ab9 | 116 | 9 | G#/Ab | 13289.7503 | 7.5246e-05 | 9.4057 | 9 | 13888.8889 | 76.3406 | 76.34% | WDATA 9 ' Note: 116 G#/Ab
_A9 |  | 117 | 9 | A | 14080 | 7.1023e-05 | 8.8778 | 9 | 13888.8889 | -23.6594 | -23.66% | WDATA 9 ' Note: 117 A
_As9 | _Bb9 | 118 | 9 | A#/Bb | 14917.2404 | 6.7037e-05 | 8.3796 | 8 | 15625 | 80.2506 | 80.25% | WDATA 8 ' Note: 118 A#/Bb
_B9 |  | 119 | 9 | B | 15804.2656 | 6.3274e-05 | 7.9093 | 8 | 15625 | -19.7494 | -19.75% | WDATA 8 ' Note: 119 B
_C10 |  | 120 | 10 | C | 16744.0362 | 5.9723e-05 | 7.4653 | 7 | 17857.1429 | 111.4247 | 111.4% | WDATA 7 ' Note: 120 C
_Cs10 | _Db10 | 121 | 10 | C#/Db | 17739.6884 | 5.6371e-05 | 7.0463 | 7 | 17857.1429 | 11.4247 | 11.42% | WDATA 7 ' Note: 121 C#/Db
_D10 |  | 122 | 10 | D | 18794.5451 | 5.3207e-05 | 6.6509 | 7 | 17857.1429 | -88.5753 | -88.58% | WDATA 7 ' Note: 122 D
_Ds10 | _Eb10 | 123 | 10 | D#/Eb | 19912.127 | 5.0221e-05 | 6.2776 | 6 | 20833.3333 | 78.2956 | 78.3% | WDATA 6 ' Note: 123 D#/Eb
_E10 |  | 124 | 10 | E | 21096.1636 | 4.7402e-05 | 5.9252 | 6 | 20833.3333 | -21.7044 | -21.7% | WDATA 6 ' Note: 124 E
_F10 |  | 125 | 10 | F | 22350.6068 | 4.4742e-05 | 5.5927 | 6 | 20833.3333 | -121.7044 | -121.7% | WDATA 6 ' Note: 125 F
_Fs10 | _Gb10 | 126 | 10 | F#/Gb | 23679.6431 | 4.223e-05 | 5.2788 | 5 | 25000 | 93.9369 | 93.94% | WDATA 5 ' Note: 126 F#/Gb
_G10 | _G01 | 127 | 10 | G | 25087.7079 | 3.986e-05 | 4.9825 | 5 | 25000 | -6.0631 | -6.063% | WDATA 5 ' Note: 127 G
Note on C5: rodneymc: Midi Compatible
Note on D3: rodneymc: Change this cell if you're using rate: INTERRUPT RATE '… RETURNINT
Note on D4: rodneymc: Change this cell you are using Cycles INTERRUPT '... RETURNINT CYCLES
Note on H4: rodneymc: Place the results of cell G3 or G4 here...
Note on I2: rodneymc: How many interrupts required to make a bit?
Note on J3: rodneymc: For Reference Only
Note on K5: rodneymc: red if +/- 12 cents (audible difference to some people)
Note on L5: rodneymc: 1/2 step = 100 cents