## Result1
Maxim Integrated Products
Product selection table for: |  | I/O Port Expanders
Showing 3 of 26 products |  | See all I/O Port Expanders
NOTE : 1 columns are hidden
Part Number | Description | Features | Interface | I/O | Inputs | Outputs | Reset Input | Interr.Out | Over Voltage Protect. | Drive Current (mA) | Vsupply (min) (V) | Vsupply (max) (V) | RoHS Available | Industry Qualified | Package/Pins | Price (See Notes)
Current Selections: |  | = Non Volatile I/O | - | - | - | - | - | - | - | - | - | - | - | - | - | -
DS4550 | I2C and JTAG Nonvolatile 9-Bit I/O Expander Plus Memory | 64 Byte NV user memory ,Low Power Consumption ,Non Volatile I/O ,Open Drain Outputs ,Port pullups | Serial - I2C Compatible | 9 | 9 | 9 | - | - | - | 16 | 2.7 | 5.5 | Yes | - | TSSOP/20 | $1.75 @1k
DS4520 | 9-Bit I2C Nonvolatile I/O Expander Plus Memory | 64 Byte NV user memory ,Low Power Consumption ,Non Volatile I/O ,Open Drain Outputs | Serial - I2C Compatible | 9 | - | - | - | - | - | 12 | 2.7 | 5.5 | Yes | - | TSSOP/16 | $1.25 @1k
DS4510 | CPU Supervisor with Nonvolatile Memory and Programmable I/O | 64 Byte NV user memory ,Low Power Consumption ,Non Volatile I/O ,Open Drain Outputs | Serial - I2C Compatible | 4 | - | - | - | - | - | - | 2.7 | 5.5 | Yes | - | uSOP/8 ,uSOP/10 | $0.99 @1k

## Result2
Maxim Integrated Products
Product selection table for: |  | Mixed Signal Memory Devices
Showing 2 of 9 products |  | See all Mixed Signal Memory Devices
NOTE : 5 columns are hidden
Part Number | Description | Memory Type | Memory Size | Bus Type | With GPIO | PIO Chan. | With RTC | Features | Vcc (V) | RoHS Available | Industry Qualified | Package/Pins | Oper. Temp. (°C) | Price (See Notes)
Current Selections: |  | - | - | - | = Yes | - | - | = Memory-Configured PIO | - | - | - | - | - | -
DS28DG02 | 2kb SPI EEPROM with PIO, RTC, Reset, Battery Monitor, and Watchdog | EEPROM | 256 x 8 | SPI | Yes | 12 | Yes | Battery Monitor ,Memory-Configured PIO ,Power Fail Reset ,Watchdog Timer | 2.0 to 5.25 | Yes | - | TQFN/38 ,TSSOP/28 | -40 to +85 | $1.81 @1k
DS28CZ04 | I2C 4kbit EEPROM with 4 I/O port expander | EEPROM | 512 x 8 | I2C/SMBus | Yes | 4 | No | Memory-Configured PIO | 2.0 to 5.25 | Yes | - | TQFN/12 | -40 to +85 | $0.97 @1k