## Sheet1
Air Core Winding Formulas (Updated 8-18-2008)
Number of turns: | N | 280 | <-- applies to single and Multi-Layer coils Number of Layers: | 13 | <-- applies to Multi-Layer and Spiral Number of turnes
mean radius in inches: | r | 0.19817 | Coil Length in inches: | 0.24247 | <-- applies to Multi-Layer
coil length in inches: | l | 3.1521
depth of coil in inches: | b | 0.14635
radius in inches |  | 0.125
l & b apply to Multi
and Single layer
r with relation to b
calculated seperately
for each coil type
40.9155 |  |  | 509.4773 |  | 2.0772
Special Case Multi-Layer where l equals b
l & b determined by thickness and # of turns
|  |  | Number of turns: | N | 25
|  |  | mean radius in inches: | r | 0.31314
|  |  | coil length in inches: | l & b | 0.056288
|  | Applies to all coil types ->> | Wire thickness in inches: | w | 0.011258
|  |  | Form diameter: | d | 0.57 | Wire Length | 44.7677 | 3.7306
[7 empty] | inches | feet
16.6296
Wire Guage
Wire Guage Information: |  |  | Applies to all coil types ->> |  | 30
http://www.reade.com/Conversion/wire_gauge.html