## Sheet1
Parts List For Prop Mini Dev Board Rev B
Ref Des | Desc | Size | Packaging | Value | Mfg | Mfg # | Vendor | Vendor # | RoHS Compliant | Qty
PCB | Printed Circuit Board | 3.75"x1.8" | Loose | [5 empty] | YES | 1
U1 | Microprocessor | QFP | Tray | P8X32A-Q44 | Parallax | P8X32A-Q44 | Parallax | P8X32A-Q44 | YES | 1
U2 | FTDI USB to Serial | SSOP-28 WIDE | Tape | FT232RL | FTDI | FT232RL | Parallax | 604-00043 |  | 1
U3 | EEPROM | SOIC-8 | Tape | 512Kb / 64KB | Atmel | AT24C512BN-SH25-T | Digi-Key | AT24C512BN-SH25-TCT-ND | YES | 1
XT1 | XTAL | HC-49/US | Tape | 5MHz 20pF | ECS Inc | ECS-50-20-5PX-TR | Digi-Key | XC1265CT-ND | YES | 1
CN1 | USB-A Plug |  |  |  | Keystone | 931 | Mouser | 534-931 | YES | 1
CN1 Alt Source | USB-A Plug |  |  |  | Molex | 48037-1000 | Digi-Key | WM17118-ND |  | 0
CN2 | PS/2 | DIN-6 | Loose |  | CUI Inc | MD-60S | Digi-Key | CP-2460-ND | YES | 1
LCD | Male Header | 0.1" | Loose | 3 Pin |  |  | Digi-Key |  | YES | 1
VR1 | Voltage Regulator | SOT23-5 | Tape | 3.3V | Sharp | PQ1X331M2ZPH | Digi-Key | 425-2333-1-ND | YES | 1
Q1 | Transistor NPN | SOT23 | Tape | MMBT2222 | Micro Commercial | MMBT2222A-TP | Digi-key | MMBT2222ATPMSCT-ND | YES | 1
P15 | LED |  |  |  | Lite-on | LTST-C930KAKT | Digi-key | 160-1461-2 |  | 1
F1 | Fuse Resettable | 1206 |  | 250mA | Littelfuse | 1206L025YR | Digi-key | F2110CT-ND | YES | 1
R5 | Resistor 0805 | 0805 | Tape | 10K | Rohm | MCR10EZHJ103 | Digi-Key | RHM10KATR | YES | 1
R1,R2 | Resistor 0805 | 0805 | Tape | 220 Ohms | Rohm | MCR10EZHJ221 | Digi-Key | RHM220ATR | YES | 2
R4 | Resistor 0805 | 0805 | Tape | 1K | Rohm | MCR10EZHJ102 | Digi-Key | RHM1.0KATR | YES | 1
R3 | Resistor 0805 | 0805 | Tape | 470 Ohm | Rohm | MCR10EZHJ471 | Digi-Key | RHM470ATR | YES | 1
R6 | Resistor 0805 | 0805 | Tape | 4.7K | Rohm | MCR10EZHJ472 | Digi-Key | RHM4.7KATR | YES | 1
C2,C5,C6 | Capacitor 0805 | 0805 | Tape | 0.1uF | Kemet | C0805C104K5RACTU | Digi-Key | 399-1170-2 | YES | 3
C1,C3,C7 | Capacitor 1206 25V | 1206 | Tape | 10uF | Murata | GRM31CF51E106ZA01L | Digi-Key | 490-3382-2 | YES | 3
C4 | Capacitor 0805 | 0805 | Tape | 0.01uF | [5 empty] | 1
Header1,2 | 17 Position Recp. | 17 Pos |  |  | Sullins | PPPC171LFBN-RC | Digi-Key | S7050-ND | YES | 2
Header3 (PS/2) | 2 Position Recp. | 2 Pos |  |  |  | PPPC021LPBN-RC | Digi-Key | S7035-ND | YES | 1
Lug | Turret |  |  |  | Keystone | 1503-2 | Digi-Key | 1503-2K-ND | YES | 1
Video | Video Output | RCA Jack | Loose | R/A Yellow | CUI Inc | RCJ-014 | Digi-Key | CP-1403-ND | YES | 1
Bag | Antistatic Bag | 4"x6" |  |  | Desco | 13615 | Digi-Key | 16-1033 | N/A | 1
Cable | USB Cable | 3 Ft | [7 empty] | 1
Feet | Rubber Feet | [5 empty] | Parallax |  |  | 1
Breadboard | Breadboard |  |  |  | Parallax |  | Parallax | 700-00012 |  | 1
ASSEMBLY | Assemble PCB | [7 empty] | N/A | 1