## Sheet1
Solar Panel 9V@1W,135x135mm
V1 | Vload | V2 | Vaverage | Load resistance | Current (A) | Load Resistance Power (W) | Internal resistance of Solar Panel | Internal Resistance Power (W) | Total Power
9.55 | 9.2 | 9.53 | 9.54 | 329 | 0.027964 | 0.25726 | 12.1587 | 0.0095076 | 0.26677
9.6 | 9.18 | 9.59 | 9.595 | 282 | 0.032553 | 0.29884 | 12.7484 | 0.01351 | 0.31235
9.62 | 9.11 | 9.62 | 9.62 | 235 | 0.038766 | 0.35316 | 13.1559 | 0.019771 | 0.37293
9.66 | 9 | 9.65 | 9.655 | 188 | 0.047872 | 0.43085 | 13.6822 | 0.031356 | 0.46221
9.71 | 8.75 | 9.69 | 9.7 | 141 | 0.062057 | 0.543 | 15.3086 | 0.058954 | 0.60195
9.78 | 8.05 | 9.76 | 9.77 | 94 | 0.085638 | 0.68939 | 20.0845 | 0.1473 | 0.83669
9.845 | 4.95 | 9.495 | 9.67 | 47 | 0.10532 | 0.52133 | 44.8162 | 0.49711 | 1.0184
9.46 | 2.56 | 9.45 | 9.455 | 23.5 | 0.10894 | 0.27888 | 63.2939 | 0.75111 | 1.03
9.45 | 1.67 | 9.45 | 9.45 | 15.6667 | 0.1066 | 0.17801 | 72.986 | 0.82931 | 1.0073
9.46 | 1.25 | 9.46 | 9.46 | 11.75 | 0.10638 | 0.13298 | 77.174 | 0.8734 | 1.0064
9.64 | 0.99 | 9.62 | 9.63 | 9.4 | 0.10532 | 0.10427 | 82.0364 | 0.90996 | 1.0142
9.86 | 0.86 | 9.83 | 9.845 | 7.8333 | 0.10979 | 0.094417 | 81.8401 | 0.98644 | 1.0809
Base resistor value (Ohms) used in load resistance values
47
Note: V1 and V2 are open voltage readings taken before and after a load resistance was applied
Vaverage is the average voltage between V1 and V2
Vload measured when load resistance was applied
Tests #1 to #6 are series resistor configurations using the base resistor value
Tests #8 to #12 are parallel resistor configurations using the base resistor value
Test #7 is only using the base resistor value
Just an observation: in uninterrupted sunlight, the initial 'open circuit' voltage readings are about 10.5V.
As the panel warms up in the sun, this voltage drops to about 9.5V.