## Linear Interpolation
Thermister Temperature Calculation from ADC values Using Linear Interpolation Method:
| P/N | NCP15WB473D0SRC
| R25 | 47kohm
| B(25/50) | 4050
| ADC Error | 9LSB
R1 divider
| Nom value | 4.64 | kOhm
| Initial tol | 0.1%
| Temp coeff(α) | 2.5e-05 | +/-
Linear Interpolation Method (Check the comment for details)
| Thermistor Resistance(From Datasheet) |  |  | Top Resistor(RB) |  | Equivalent ADC |  | Including ADC Error(9LSB)
TEMP, | R-low | R-center | R-high | RB |  | ADC Value |  | AD Error |  | AD Error(Rounded) |  | Rt(Kohm) calculated from ADC |  |  |  | Temperature |  |  | Temperature
(deg,C) | (kOhm) | (kOhm) | (kOhm) | max | min | Max | Min | Max | Min | Max | Min | Max | Min |  |  | Max | Nom | Min | Max | Min
-40 | 1652.2689 | 1690.5863 | 1729.7491 | 4.6371 | 4.6278 | 4084.0733 | 4083.5395 | 4093.0733 | 4074.5395 | 4094 | 4074 | 9831.5214 | 923.4408 | 394.7871 | 419.5165 | 121.6371 |  | 146.3665 | -114.3727 | -32.9916
-39 | 1545.8058 | 1581.1249 | 1617.2107 | 4.6372 | 4.6279 | 4083.3148 | 4082.7523 | 4092.3148 | 4073.7523 | 4093 | 4073 | 7053.237 | 889.0767 | [5 empty] | -92.8164 | -32.1939
-38 | 1446.8767 | 1479.4437 | 1512.7059 | 4.6373 | 4.6281 | 4082.5097 | 4081.9172 | 4091.5097 | 4072.9172 | 4092 | 4072 | 5425.3047 | 855.3016 | [5 empty] | -79.7543 | -31.3955
-37 | 1354.9021 | 1384.9418 | 1415.612 | 4.6374 | 4.6282 | 4081.6555 | 4081.0318 | 4090.6555 | 4072.0318 | 4091 | 4072 | 4357.7683 | 822.1718 | [5 empty] | -70.8308 | -30.5957
-36 | 1269.3507 | 1297.0684 | 1325.3582 | 4.6376 | 4.6283 | 4080.7496 | 4080.0934 | 4089.7496 | 4071.0934 | 4090 | 4071 | 3605.1573 | 789.738 | [5 empty] | -64.2334 | -29.7941
-35 | 1189.7347 | 1215.3182 | 1241.4208 | 4.6377 | 4.6284 | 4079.7893 | 4079.0994 | 4088.7893 | 4070.0994 | 4089 | 4070 | 3047.075 | 758.0447 | 373.3476 | 428.272 | 100.1976 |  | 155.122 | -59.0259 | -29.0023
-34 | 1115.46 | 1139.0773 | 1163.1656 | 4.6378 | 4.6285 | 4078.7696 | 4078.0446 | 4087.7696 | 4069.0446 | 4088 | 4069 | 2616.7647 | 727.0681 | [5 empty] | -54.8176 | -28.1956
-33 | 1046.2856 | 1068.0946 | 1090.331 | 4.6379 | 4.6286 | 4077.6895 | 4076.9281 | 4086.6895 | 4067.9281 | 4087 | 4067 | 2276.1395 | 696.9086 | [5 empty] | -51.2708 | -27.3861
-32 | 981.8304 | 1001.9757 | 1022.5087 | 4.638 | 4.6288 | 4076.546 | 4075.7468 | 4085.546 | 4066.7468 | 4086 | 4066 | 2000.3254 | 667.5931 | [5 empty] | -48.2023 | -26.5733
-31 | 921.7439 | 940.3579 | 959.3238 | 4.6381 | 4.6289 | 4075.3359 | 4074.4975 | 4084.3359 | 4065.4975 | 4085 | 4065 | 1772.8576 | 639.1431 | [5 empty] | -45.4909 | -25.7569
-30 | 865.7039 | 882.9079 | 900.4312 | 4.6383 | 4.629 | 4074.0559 | 4073.1768 | 4083.0559 | 4064.1768 | 4084 | 4064 | 1582.4014 | 611.5745 | 397.3486 | 438.2216 | 124.1986 |  | 165.0716 | -43.0299 | -24.9457
-29 | 813.3213 | 829.2241 | 845.4168 | 4.6384 | 4.6291 | 4072.6998 | 4071.7787 | 4081.6998 | 4062.7787 | 4082 | 4062 | 1420.6282 | 584.8505 | [5 empty] | -40.8069 | -24.1213
-28 | 764.4303 | 779.1344 | 794.1015 | 4.6385 | 4.6292 | 4071.2665 | 4070.3018 | 4080.2665 | 4061.3018 | 4081 | 4061 | 1282.0095 | 559.0299 | [5 empty] | -38.7549 | -23.2927
-27 | 718.7775 | 732.3767 | 746.2147 | 4.6386 | 4.6293 | 4069.7522 | 4068.7425 | 4078.7522 | 4059.7425 | 4079 | 4059 | 1162.1244 | 534.1146 | [5 empty] | -36.8415 | -22.4597
-26 | 676.129 | 688.7097 | 701.5069 | 4.6387 | 4.6294 | 4068.1531 | 4067.0969 | 4077.1531 | 4058.0969 | 4078 | 4058 | 1057.6032 | 510.1022 | [5 empty] | -35.0417 | -21.6223
-25 | 636.2695 | 647.9106 | 659.7483 | 4.6388 | 4.6296 | 4066.4649 | 4065.3608 | 4075.4649 | 4056.3608 | 4076 | 4056 | 965.8337 | 486.9866 | 417.5751 | 449.2961 | 144.4251 |  | 176.1461 | -33.3235 | -20.7869
-24 | 598.9417 | 609.7146 | 620.6658 | 4.639 | 4.6297 | 4064.6807 | 4063.527 | 4073.6807 | 4054.527 | 4074 | 4054 | 884.6355 | 464.7232 | [5 empty] | -31.6981 | -19.9401
-23 | 564.0301 | 574.0018 | 584.1353 | 4.6391 | 4.6298 | 4062.7987 | 4061.594 | 4071.7987 | 4052.594 | 4072 | 4052 | 812.5224 | 443.3392 | [5 empty] | -30.1401 | -19.0886
-22 | 531.3641 | 540.5962 | 549.975 | 4.6392 | 4.6299 | 4060.8144 | 4059.5572 | 4069.8144 | 4050.5572 | 4070 | 4050 | 748.1615 | 422.8194 | [5 empty] | -28.6398 | -18.2325
-21 | 500.7861 | 509.3352 | 518.0173 | 4.6393 | 4.63 | 4058.7232 | 4057.412 | 4067.7232 | 4048.412 | 4068 | 4048 | 690.4652 | 403.1466 | [5 empty] | -27.189 | -17.3717
-20 | 472.1505 | 480.0687 | 488.1075 | 4.6394 | 4.6301 | 4056.5202 | 4055.1535 | 4065.5202 | 4046.1535 | 4066 | 4046 | 638.5373 | 384.3016 | 436.1853 | 461.418 | 163.0353 |  | 188.268 | -25.7733 | -16.511
-19 | 445.2857 | 452.6201 | 460.0638 | 4.6395 | 4.6303 | 4054.197 | 4052.7733 | 4063.197 | 4043.7733 | 4064 | 4043 | 591.5685 | 366.2386 | [5 empty] | -24.4034 | -15.6408
-18 | 420.1102 | 426.905 | 433.799 | 4.6396 | 4.6304 | 4051.7515 | 4050.2693 | 4060.7515 | 4041.2693 | 4061 | 4041 | 549.0119 | 348.9637 | [5 empty] | -23.0664 | -14.7661
-17 | 396.5079 | 402.8039 | 409.1897 | 4.6398 | 4.6305 | 4049.1785 | 4047.6363 | 4058.1785 | 4038.6363 | 4059 | 4038 | 510.3366 | 332.4537 | [5 empty] | -21.7585 | -13.8869
-16 | 374.3714 | 380.2061 | 386.1222 | 4.6399 | 4.6306 | 4046.4723 | 4044.8688 | 4055.4723 | 4035.8688 | 4056 | 4035 | 475.092 | 316.6844 | [5 empty] | -20.4764 | -13.0032
-15 | 353.6012 | 359.0093 | 364.491 | 4.64 | 4.6307 | 4043.6272 | 4041.9609 | 4052.6272 | 4032.9609 | 4053 | 4032 | 442.8926 | 301.6312 | 454.0771 | 474.5129 | 180.9271 |  | 201.3629 | -19.2122 | -12.1187
-14 | 334.0822 | 339.095 | 344.1744 | 4.6401 | 4.6308 | 4040.6336 | 4038.9031 | 4049.6336 | 4029.9031 | 4050 | 4029 | 413.372 | 287.252 | [5 empty] | -17.9737 | -11.2265
-13 | 315.7558 | 320.4028 | 325.11 | 4.6402 | 4.631 | 4037.4889 | 4035.693 | 4046.4889 | 4026.693 | 4047 | 4026 | 386.285 | 273.541 | [5 empty] | -16.7535 | -10.3301
-12 | 298.5424 | 302.8507 | 307.2135 | 4.6403 | 4.6311 | 4034.1869 | 4032.3242 | 4043.1869 | 4023.3242 | 4044 | 4023 | 361.3813 | 260.4731 | [5 empty] | -15.5499 | -9.4298
-11 | 282.3679 | 286.3627 | 290.4066 | 4.6405 | 4.6312 | 4030.7211 | 4028.7905 | 4039.7211 | 4019.7905 | 4040 | 4019 | 338.4419 | 248.0228 | [5 empty] | -14.3611 | -8.5256
-10 | 267.1639 | 270.8682 | 274.617 | 4.6406 | 4.6313 | 4027.0849 | 4025.0852 | 4036.0849 | 4016.0852 | 4037 | 4016 | 317.2755 | 236.1654 | 471.7182 | 488.5171 | 198.5682 |  | 215.3671 | -13.1827 | -7.62
-9 | 252.8523 | 256.2872 | 259.7623 | 4.6407 | 4.6314 | 4023.2673 | 4021.1975 | 4032.2673 | 4012.1975 | 4033 | 4012 | 297.6938 | 224.8648 | [5 empty] | -12.0199 | -6.7083
-8 | 239.3907 | 242.576 | 245.7976 | 4.6408 | 4.6315 | 4019.2654 | 4017.1244 | 4028.2654 | 4008.1244 | 4029 | 4008 | 279.5711 | 214.1099 | [5 empty] | -10.8682 | -5.793
-7 | 226.7238 | 229.6778 | 232.6646 | 4.6409 | 4.6317 | 4015.072 | 4012.8588 | 4024.072 | 4003.8588 | 4025 | 4003 | 262.7749 | 203.877 | [5 empty] | -9.7268 | -4.8744
-6 | 214.8002 | 217.5399 | 220.3089 | 4.641 | 4.6318 | 4010.6796 | 4008.3934 | 4019.6796 | 3999.3934 | 4020 | 3999 | 247.187 | 194.1429 | [5 empty] | -8.5945 | -3.9524
-5 | 203.5723 | 206.1131 | 208.6804 | 4.6412 | 4.6319 | 4006.0808 | 4003.7209 | 4015.0808 | 3994.7209 | 4016 | 3994 | 232.7023 | 184.8852 | 489.3891 | 503.3808 | 216.2391 |  | 230.2308 | -7.4688 | -3.029
-4 | 192.9866 | 195.3429 | 197.723 | 4.6413 | 4.632 | 4001.2636 | 3998.8293 | 4010.2636 | 3989.8293 | 4011 | 3989 | 219.2155 | 176.0746 | [5 empty] | -6.353 | -2.1008
-3 | 183.0123 | 185.1974 | 187.4039 | 4.6414 | 4.6321 | 3996.2242 | 3993.7151 | 4005.2242 | 3984.7151 | 4006 | 3984 | 206.6555 | 167.6985 | [5 empty] | -5.2444 | -1.1697
-2 | 173.6106 | 175.6369 | 177.6824 | 4.6415 | 4.6322 | 3990.9547 | 3988.3703 | 3999.9547 | 3979.3703 | 4000 | 3979 | 194.9461 | 159.7364 | [5 empty] | -4.1425 | -0.23573
-1 | 164.7455 | 166.6244 | 168.5205 | 4.6416 | 4.6323 | 3985.4467 | 3982.787 | 3994.4467 | 3973.787 | 3995 | 3973 | 184.0185 | 152.1686 | [5 empty] | -3.0466 | 0.7009
0 | 156.3833 | 158.1255 | 159.8831 | 4.6417 | 4.6325 | 3979.6922 | 3976.9568 | 3988.6922 | 3967.9568 | 3989 | 3967 | 173.811 | 144.976 | 507.2752 | 519.069 | 234.1252 |  | 245.919 | -1.9551 | 1.639
1 | 148.4876 | 150.1027 | 151.7316 | 4.6419 | 4.6326 | 3973.678 | 3970.8672 | 3982.678 | 3961.8672 | 3983 | 3961 | 164.2606 | 138.1358 | [5 empty] | 2.8702 | -0.58081
2 | 141.0354 | 142.5326 | 144.042 | 4.642 | 4.6327 | 3967.4 | 3964.514 | 3976.4 | 3955.514 | 3977 | 3955 | 155.3242 | 131.6359 | [5 empty] | 3.7901 | 0.47505
3 | 133.9993 | 135.387 | 136.7856 | 4.6421 | 4.6328 | 3960.8494 | 3957.8884 | 3969.8494 | 3948.8884 | 3970 | 3948 | 146.9555 | 125.4594 | [5 empty] | 4.7146 | 1.5286
4 | 127.3539 | 128.6398 | 129.9355 | 4.6422 | 4.6329 | 3954.0172 | 3950.982 | 3963.0172 | 3941.982 | 3964 | 3941 | 139.1118 | 119.5903 | [5 empty] | 5.6432 | 2.58
5 | 121.0753 | 122.2668 | 123.4669 | 4.6423 | 4.633 | 3946.8945 | 3943.7858 | 3955.8945 | 3934.7858 | 3956 | 3934 | 131.7548 | 114.0131 | 525.5095 | 535.56 | 252.3595 |  | 262.41 | 6.5748 | 3.6301
6 | 115.1382 | 116.2419 | 117.3533 | 4.6424 | 4.6332 | 3939.4681 | 3936.2868 | 3948.4681 | 3927.2868 | 3949 | 3927 | 124.8457 | 108.7104 | [5 empty] | 7.511 | 4.6773
7 | 109.5256 | 110.5477 | 111.5766 | 4.6425 | 4.6333 | 3931.7328 | 3928.4803 | 3940.7328 | 3919.4803 | 3941 | 3919 | 118.3563 | 103.6715 | [5 empty] | 8.4505 | 5.7227
8 | 104.2179 | 105.1643 | 106.1166 | 4.6427 | 4.6334 | 3923.6796 | 3920.3572 | 3932.6796 | 3911.3572 | 3933 | 3911 | 112.2572 | 98.8828 | [5 empty] | 9.3931 | 6.7663
9 | 99.197 | 100.0729 | 100.9541 | 4.6428 | 4.6335 | 3915.2989 | 3911.9084 | 3924.2989 | 3902.9084 | 3925 | 3902 | 106.5211 | 94.3318 | [5 empty] | 10.3387 | 7.8081
10 | 94.4458 | 95.2563 | 96.0713 | 4.6429 | 4.6336 | 3906.5814 | 3903.1248 | 3915.5814 | 3894.1248 | 3916 | 3894 | 101.1229 | 90.0062 | 544.1939 | 552.845 | 271.0439 |  | 279.695 | 11.2865 | 8.8487
11 | 89.9467 | 90.6963 | 91.4499 | 4.643 | 4.6337 | 3897.5142 | 3893.9935 | 3906.5142 | 3884.9935 | 3907 | 3884 | 96.0378 | 85.893 | [5 empty] | 12.2375 | 9.8872
12 | 85.6869 | 86.38 | 87.0765 | 4.6431 | 4.6339 | 3888.0917 | 3884.5094 | 3897.0917 | 3875.5094 | 3898 | 3875 | 91.2471 | 81.983 | [5 empty] | 13.1908 | 10.9242
13 | 81.6524 | 82.2929 | 82.9363 | 4.6432 | 4.634 | 3878.3043 | 3874.6633 | 3887.3043 | 3865.6633 | 3888 | 3865 | 86.7309 | 78.2658 | [5 empty] | 14.1464 | 11.9598
14 | 77.83 | 78.4216 | 79.0157 | 4.6434 | 4.6341 | 3868.1425 | 3864.4459 | 3877.1425 | 3855.4459 | 3878 | 3855 | 82.4714 | 74.7315 | [5 empty] | 15.1041 | 12.994
15 | 74.2075 | 74.7536 | 75.3019 | 4.6435 | 4.6342 | 3857.5972 | 3853.8483 | 3866.5972 | 3844.8483 | 3867 | 3844 | 78.4517 | 71.3706 | 563.4119 | 570.9252 | 290.2619 |  | 297.7752 | 16.0635 | 14.0271
16 | 70.7725 | 71.2764 | 71.7821 | 4.6436 | 4.6343 | 3846.6564 | 3842.8586 | 3855.6564 | 3833.8586 | 3856 | 3833 | 74.6556 | 68.1734 | [5 empty] | 17.0251 | 15.0587
17 | 67.5154 | 67.98 | 68.4461 | 4.6437 | 4.6344 | 3835.3138 | 3831.4713 | 3844.3138 | 3822.4713 | 3845 | 3822 | 71.0698 | 65.1324 | [5 empty] | 17.9884 | 16.0891
18 | 64.426 | 64.854 | 65.2833 | 4.6438 | 4.6345 | 3823.5603 | 3819.6776 | 3832.5603 | 3810.6776 | 3833 | 3810 | 67.681 | 62.2396 | [5 empty] | 18.9534 | 17.1183
19 | 61.4947 | 61.8888 | 62.2839 | 4.6439 | 4.6347 | 3811.3873 | 3807.4684 | 3820.3873 | 3798.4684 | 3821 | 3798 | 64.4771 | 59.4873 | [5 empty] | 19.9199 | 18.1465
20 | 58.7126 | 59.0752 | 59.4385 | 4.6441 | 4.6348 | 3798.7856 | 3794.8354 | 3807.7856 | 3785.8354 | 3808 | 3785 | 61.4463 | 56.8682 | 583.2351 | 589.8115 | 310.0851 |  | 316.6615 | 20.8877 | 19.1737
21 | 56.0711 | 56.4042 | 56.738 | 4.6442 | 4.6349 | 3785.7446 | 3781.7691 | 3794.7446 | 3772.7691 | 3795 | 3772 | 58.5776 | 54.3753 | [5 empty] | 21.8572 | 20.1998
22 | 53.5627 | 53.8686 | 54.1749 | 4.6443 | 4.635 | 3772.2589 | 3768.2631 | 3781.2589 | 3759.2631 | 3782 | 3759 | 55.8619 | 52.0024 | [5 empty] | 22.8278 | 21.225
23 | 51.1801 | 51.4607 | 51.7414 | 4.6444 | 4.6351 | 3758.32 | 3754.31 | 3767.32 | 3745.31 | 3768 | 3745 | 53.2898 | 49.7433 | [5 empty] | 23.7997 | 22.2492
24 | 48.9164 | 49.1734 | 49.4304 | 4.6445 | 4.6352 | 3743.9208 | 3739.903 | 3752.9208 | 3730.903 | 3753 | 3730 | 50.8529 | 47.5924 | [5 empty] | 24.7727 | 23.2726
25 | 46.765 | 47 | 47.235 | 4.6446 | 4.6354 | 3729.0531 | 3725.0344 | 3738.0531 | 3716.0344 | 3739 | 3716 | 48.5429 | 45.5441 | 603.7288 | 609.5226 | 330.5788 |  | 336.3726 | 25.7469 | 24.2952
26 | 44.6996 | 44.9343 | 45.1692 | 4.6448 | 4.6355 | 3713.8656 | 3709.54 | 3722.8656 | 3700.54 | 3723 | 3700 | 46.3737 | 43.5738 | [5 empty] | 26.733 | 25.3072
27 | 42.7365 | 42.9705 | 43.2047 | 4.6449 | 4.6356 | 3698.2058 | 3693.5606 | 3707.2058 | 3684.5606 | 3708 | 3684 | 44.315 | 41.6975 | [5 empty] | 27.7199 | 26.3184
28 | 40.8699 | 41.1029 | 41.3361 | 4.645 | 4.6357 | 3682.0682 | 3677.0878 | 3691.0682 | 3668.0878 | 3692 | 3668 | 42.3604 | 39.9104 | [5 empty] | 28.7078 | 27.3288
29 | 39.0948 | 39.3263 | 39.5582 | 4.6451 | 4.6358 | 3665.4465 | 3660.1179 | 3674.4465 | 3651.1179 | 3675 | 3651 | 40.504 | 38.2079 | [5 empty] | 29.6967 | 28.3384
30 | 37.4061 | 37.6359 | 37.8661 | 4.6452 | 4.6359 | 3648.335 | 3642.6437 | 3657.335 | 3633.6437 | 3658 | 3633 | 38.7401 | 36.5858 | 624.7359 | 630.2989 | 351.5859 |  | 357.1489 | 30.6864 | 29.3472
31 | 35.7996 | 36.0273 | 36.2556 | 4.6453 | 4.6361 | 3630.733 | 3624.6654 | 3639.733 | 3615.6654 | 3640 | 3615 | 37.064 | 35.0402 | [5 empty] | 31.677 | 30.3554
32 | 34.2705 | 34.496 | 34.7222 | 4.6455 | 4.6362 | 3612.6345 | 3606.174 | 3621.6345 | 3597.174 | 3622 | 3597 | 35.4705 | 33.567 | [5 empty] | 32.6683 | 31.3628
33 | 32.8148 | 33.0379 | 33.2617 | 4.6456 | 4.6363 | 3594.0342 | 3587.1672 | 3603.0342 | 3578.1672 | 3604 | 3578 | 33.955 | 32.1625 | [5 empty] | 33.6604 | 32.3697
34 | 31.4286 | 31.6491 | 31.8702 | 4.6457 | 4.6364 | 3574.9278 | 3567.6415 | 3583.9278 | 3558.6415 | 3584 | 3558 | 32.5131 | 30.8233 | [5 empty] | 34.6529 | 33.3759
35 | 30.1082 | 30.3259 | 30.5443 | 4.6458 | 4.6365 | 3555.3154 | 3547.5938 | 3564.3154 | 3538.5938 | 3565 | 3538 | 31.1409 | 29.546 | [5 empty] | 35.6465 | 34.3814
36 | 28.8504 | 29.0652 | 29.2808 | 4.6459 | 4.6366 | 3535.1988 | 3527.0262 | 3544.1988 | 3518.0262 | 3545 | 3518 | 29.835 | 28.3279 | [5 empty] | 36.6406 | 35.3865
37 | 27.6518 | 27.8635 | 28.0761 | 4.646 | 4.6368 | 3514.5708 | 3505.9355 | 3523.5708 | 3496.9355 | 3524 | 3496 | 28.5913 | 27.1658 | [5 empty] | 37.6353 | 36.391
38 | 26.5092 | 26.7178 | 26.9273 | 4.6461 | 4.6369 | 3493.4328 | 3484.3189 | 3502.4328 | 3475.3189 | 3503 | 3475 | 27.4067 | 26.0567 | [5 empty] | 38.6305 | 37.395
39 | 25.4198 | 25.6251 | 25.8314 | 4.6463 | 4.637 | 3471.782 | 3462.1783 | 3480.782 | 3453.1783 | 3481 | 3453 | 26.2778 | 24.9982 | [5 empty] | 39.6263 | 38.3985
40 | 24.3807 | 24.5828 | 24.7859 | 4.6464 | 4.6371 | 3449.6233 | 3439.511 | 3458.6233 | 3430.511 | 3459 | 3430 | 25.202 | 23.9876 | [5 empty] | 40.6228 | 39.4013
41 | 23.3898 | 23.5885 | 23.7883 | 4.6465 | 4.6372 | 3426.9596 | 3416.3295 | 3435.9596 | 3407.3295 | 3436 | 3407 | 24.1765 | 23.0229 | [5 empty] | 41.6196 | 40.4039
42 | 22.4443 | 22.6396 | 22.8361 | 4.6466 | 4.6373 | 3403.7916 | 3392.6286 | 3412.7916 | 3383.6286 | 3413 | 3383 | 23.1985 | 22.1016 | [5 empty] | 42.6171 | 41.406
43 | 21.5419 | 21.7338 | 21.9269 | 4.6467 | 4.6374 | 3380.1192 | 3368.4114 | 3389.1192 | 3359.4114 | 3390 | 3359 | 22.2656 | 21.2215 | [5 empty] | 43.6149 | 42.4077
44 | 20.6804 | 20.8689 | 21.0585 | 4.6468 | 4.6376 | 3355.9445 | 3343.6812 | 3364.9445 | 3334.6812 | 3365 | 3334 | 21.3753 | 20.3806 | [5 empty] | 44.613 | 43.4089
45 | 19.8578 | 20.0428 | 20.229 | 4.647 | 4.6377 | 3331.2755 | 3318.4444 | 3340.2755 | 3309.4444 | 3341 | 3309 | 20.5255 | 19.5771 | [5 empty] | 45.6119 | 44.4096
46 | 19.0724 | 19.2539 | 19.4367 | 4.6471 | 4.6378 | 3306.1251 | 3292.7148 | 3315.1251 | 3283.7148 | 3316 | 3283 | 19.7145 | 18.8093 | [5 empty] | 46.6112 | 45.4101
47 | 18.3221 | 18.5002 | 18.6795 | 4.6472 | 4.6379 | 3280.491 | 3266.4912 | 3289.491 | 3257.4912 | 3290 | 3257 | 18.94 | 18.0753 | [5 empty] | 47.6104 | 46.4102
48 | 17.6051 | 17.7797 | 17.9557 | 4.6473 | 4.638 | 3254.381 | 3239.7786 | 3263.381 | 3230.7786 | 3264 | 3230 | 18.2002 | 17.3734 | [5 empty] | 48.6106 | 47.41
49 | 16.9198 | 17.091 | 17.2636 | 4.6474 | 4.6381 | 3227.8001 | 3212.5865 | 3236.8001 | 3203.5865 | 3237 | 3203 | 17.4933 | 16.7021 | [5 empty] | 49.6109 | 48.4093
50 | 16.2646 | 16.4325 | 16.6017 | 4.6475 | 4.6383 | 3200.7579 | 3184.9217 | 3209.7579 | 3175.9217 | 3210 | 3175 | 16.8176 | 16.0598 | [5 empty] | 50.6117 | 49.4081
51 | 15.6385 | 15.8029 | 15.9687 | 4.6477 | 4.6384 | 3173.271 | 3156.8153 | 3182.271 | 3147.8153 | 3183 | 3147 | 16.1719 | 15.4457 | [5 empty] | 51.6127 | 50.4069
52 | 15.0395 | 15.2007 | 15.3631 | 4.6478 | 4.6385 | 3145.3448 | 3128.2517 | 3154.3448 | 3119.2517 | 3155 | 3119 | 15.5545 | 14.8579 | [5 empty] | 52.6139 | 51.4052
53 | 14.4666 | 14.6244 | 14.7836 | 4.6479 | 4.6386 | 3116.9912 | 3099.2573 | 3125.9912 | 3090.2573 | 3126 | 3090 | 14.964 | 14.2954 | [5 empty] | 53.6158 | 52.4034
54 | 13.9183 | 14.0729 | 14.2288 | 4.648 | 4.6387 | 3088.2137 | 3069.8317 | 3097.2137 | 3060.8317 | 3098 | 3060 | 14.399 | 13.7567 | [5 empty] | 54.6176 | 53.4012
55 | 13.3936 | 13.5449 | 13.6976 | 4.6481 | 4.6388 | 3059.028 | 3039.9974 | 3068.028 | 3030.9974 | 3069 | 3030 | 13.8583 | 13.241 | [5 empty] | 55.6202 | 54.3986
56 | 12.8915 | 13.0396 | 13.1891 | 4.6482 | 4.639 | 3029.4596 | 3009.7763 | 3038.4596 | 3000.7763 | 3039 | 3000 | 13.341 | 12.7472 | [5 empty] | 56.6228 | 55.3958
57 | 12.4108 | 12.5557 | 12.7021 | 4.6484 | 4.6391 | 2999.5153 | 2979.1759 | 3008.5153 | 2970.1759 | 3009 | 2970 | 12.8457 | 12.2743 | [5 empty] | 57.6258 | 56.3929
58 | 11.9504 | 12.0922 | 12.2355 | 4.6485 | 4.6392 | 2969.2036 | 2948.2057 | 2978.2036 | 2939.2057 | 2979 | 2939 | 12.3715 | 11.8211 | [5 empty] | 58.6289 | 57.3897
59 | 11.5093 | 11.6481 | 11.7883 | 4.6486 | 4.6393 | 2938.5357 | 2916.8777 | 2947.5357 | 2907.8777 | 2948 | 2907 | 11.9171 | 11.3868 | [5 empty] | 59.6322 | 58.386
60 | 11.0867 | 11.2225 | 11.3597 | 4.6487 | 4.6394 | 2907.5339 | 2885.2158 | 2916.5339 | 2876.2158 | 2917 | 2876 | 11.4819 | 10.9705 | [5 empty] | 60.6362 | 59.3819
61 | 10.6819 | 10.8148 | 10.949 | 4.6488 | 4.6395 | 2876.2269 | 2853.2502 | 2885.2269 | 2844.2502 | 2886 | 2844 | 11.065 | 10.5716 | [5 empty] | 61.64 | 60.3778
62 | 10.294 | 10.4239 | 10.5552 | 4.6489 | 4.6396 | 2844.6184 | 2820.9938 | 2853.6184 | 2811.9938 | 2854 | 2811 | 10.6654 | 10.1892 | [5 empty] | 62.6441 | 61.3739
63 | 9.922 | 10.049 | 10.1775 | 4.6491 | 4.6398 | 2812.7233 | 2788.4458 | 2821.7233 | 2779.4458 | 2822 | 2779 | 10.2822 | 9.8223 | [5 empty] | 63.6488 | 62.3694
64 | 9.5652 | 9.6895 | 9.8151 | 4.6492 | 4.6399 | 2780.5529 | 2755.6267 | 2789.5529 | 2746.6267 | 2790 | 2746 | 9.9148 | 9.4703 | [5 empty] | 64.6531 | 63.3645
65 | 9.2231 | 9.3446 | 9.4675 | 4.6493 | 4.64 | 2748.1428 | 2722.5741 | 2757.1428 | 2713.5741 | 2758 | 2713 | 9.5624 | 9.1327 | [5 empty] | 65.6586 | 64.3593
66 | 8.895 | 9.0139 | 9.134 | 4.6494 | 4.6401 | 2715.5095 | 2689.305 | 2724.5095 | 2680.305 | 2725 | 2680 | 9.2245 | 8.8088 | [5 empty] | 66.6632 | 65.3541
67 | 8.5803 | 8.6964 | 8.8139 | 4.6495 | 4.6402 | 2682.6653 | 2655.8439 | 2691.6653 | 2646.8439 | 2692 | 2646 | 8.9002 | 8.4981 | [5 empty] | 67.6688 | 66.3491
68 | 8.2781 | 8.3917 | 8.5066 | 4.6496 | 4.6403 | 2649.6294 | 2622.1782 | 2658.6294 | 2613.1782 | 2659 | 2613 | 8.589 | 8.1996 | [5 empty] | 68.6744 | 67.3432
69 | 7.9881 | 8.0992 | 8.2115 | 4.6497 | 4.6405 | 2616.4177 | 2588.3573 | 2625.4177 | 2579.3573 | 2626 | 2579 | 8.2902 | 7.9131 | [5 empty] | 69.6797 | 68.3376
70 | 7.7097 | 7.8182 | 7.9281 | 4.6499 | 4.6406 | 2583.0543 | 2554.3958 | 2592.0543 | 2545.3958 | 2593 | 2545 | 8.0034 | 7.6379 | [5 empty] | 70.6868 | 69.3313
71 | 7.4424 | 7.5486 | 7.656 | 4.65 | 4.6407 | 2549.5738 | 2520.3165 | 2558.5738 | 2511.3165 | 2559 | 2511 | 7.728 | 7.3737 | [5 empty] | 71.6925 | 70.3249
72 | 7.1858 | 7.2895 | 7.3945 | 4.6501 | 4.6408 | 2515.9706 | 2486.1529 | 2524.9706 | 2477.1529 | 2525 | 2477 | 7.4635 | 7.12 | [5 empty] | 72.6988 | 71.3191
73 | 6.9392 | 7.0405 | 7.1432 | 4.6502 | 4.6409 | 2482.2726 | 2451.8949 | 2491.2726 | 2442.8949 | 2492 | 2442 | 7.2093 | 6.8761 | [5 empty] | 73.7058 | 72.3126
74 | 6.7022 | 6.8013 | 6.9017 | 4.6503 | 4.641 | 2448.5058 | 2417.5677 | 2457.5058 | 2408.5677 | 2458 | 2408 | 6.9651 | 6.6416 | [5 empty] | 74.7124 | 73.3057
75 | 6.4745 | 6.5713 | 6.6695 | 4.6504 | 4.6412 | 2414.6793 | 2383.2096 | 2423.6793 | 2374.2096 | 2424 | 2374 | 6.7304 | 6.4163 | [5 empty] | 75.7203 | 74.2984
76 | 6.2557 | 6.3504 | 6.4463 | 4.6506 | 4.6413 | 2380.8281 | 2348.8425 | 2389.8281 | 2339.8425 | 2390 | 2339 | 6.5048 | 6.1998 | [5 empty] | 76.7267 | 75.2912
77 | 6.0453 | 6.1379 | 6.2317 | 4.6507 | 4.6414 | 2346.9705 | 2314.4684 | 2355.9705 | 2305.4684 | 2356 | 2305 | 6.288 | 5.9915 | [5 empty] | 77.7342 | 76.2838
78 | 5.8431 | 5.9335 | 6.0252 | 4.6508 | 4.6415 | 2313.1043 | 2280.1349 | 2322.1043 | 2271.1349 | 2323 | 2271 | 6.0793 | 5.7913 | [5 empty] | 78.7419 | 77.2768
79 | 5.6485 | 5.7369 | 5.8266 | 4.6509 | 4.6416 | 2279.2731 | 2245.8186 | 2288.2731 | 2236.8186 | 2289 | 2236 | 5.8787 | 5.5986 | [5 empty] | 79.7501 | 78.2687
80 | 5.4614 | 5.5478 | 5.6354 | 4.651 | 4.6417 | 2245.4669 | 2211.5793 | 2254.4669 | 2202.5793 | 2255 | 2202 | 5.6857 | 5.4133 | [5 empty] | 80.7579 | 79.2606
81 | 5.2814 | 5.3659 | 5.4515 | 4.6511 | 4.6418 | 2211.7427 | 2177.4216 | 2220.7427 | 2168.4216 | 2221 | 2168 | 5.5 | 5.235 | [5 empty] | 81.7657 | 80.2524
82 | 5.1082 | 5.1908 | 5.2745 | 4.6513 | 4.642 | 2178.1024 | 2143.3647 | 2187.1024 | 2134.3647 | 2188 | 2134 | 5.3213 | 5.0634 | [5 empty] | 82.7739 | 81.2444
83 | 4.9415 | 5.0222 | 5.1041 | 4.6514 | 4.6421 | 2144.5619 | 2109.4242 | 2153.5619 | 2100.4242 | 2154 | 2100 | 5.1493 | 4.8982 | [5 empty] | 83.783 | 82.2361
84 | 4.7811 | 4.8599 | 4.9399 | 4.6515 | 4.6422 | 2111.1131 | 2075.6338 | 2120.1131 | 2066.6338 | 2121 | 2066 | 4.9836 | 4.7392 | [5 empty] | 84.7912 | 83.2281
85 | 4.6265 | 4.7036 | 4.7819 | 4.6516 | 4.6423 | 2077.8266 | 2041.9594 | 2086.8266 | 2032.9594 | 2087 | 2032 | 4.8241 | 4.586 | [5 empty] | 85.8014 | 84.2181
86 | 4.4778 | 4.5532 | 4.6296 | 4.6517 | 4.6424 | 2044.667 | 2008.4939 | 2053.667 | 1999.4939 | 2054 | 1999 | 4.6705 | 4.4386 | [5 empty] | 86.8088 | 85.2096
87 | 4.3346 | 4.4082 | 4.483 | 4.6518 | 4.6425 | 2011.7029 | 1975.2192 | 2020.7029 | 1966.2192 | 2021 | 1966 | 4.5226 | 4.2966 | [5 empty] | 87.8189 | 86.2012
88 | 4.1966 | 4.2685 | 4.3417 | 4.652 | 4.6427 | 1978.9123 | 1942.1336 | 1987.9123 | 1933.1336 | 1988 | 1933 | 4.3801 | 4.1598 | [5 empty] | 88.8296 | 87.1915
89 | 4.0636 | 4.134 | 4.2054 | 4.6521 | 4.6428 | 1946.2895 | 1909.2553 | 1955.2895 | 1900.2553 | 1956 | 1900 | 4.2426 | 4.0279 | [5 empty] | 89.8368 | 88.1823
90 | 3.9354 | 4.0042 | 4.0741 | 4.6522 | 4.6429 | 1913.8986 | 1876.5996 | 1922.8986 | 1867.5996 | 1923 | 1867 | 4.1102 | 3.9007 | [5 empty] | 90.8481 | 89.172
91 | 3.812 | 3.8792 | 3.9476 | 4.6523 | 4.643 | 1881.7552 | 1844.232 | 1890.7552 | 1835.232 | 1891 | 1835 | 3.9827 | 3.7783 | [5 empty] | 91.8587 | 90.1626
92 | 3.693 | 3.7587 | 3.8255 | 4.6524 | 4.6431 | 1849.8191 | 1812.112 | 1858.8191 | 1803.112 | 1859 | 1803 | 3.8596 | 3.6602 | [5 empty] | 92.8682 | 91.1526
93 | 3.5782 | 3.6425 | 3.7078 | 4.6525 | 4.6432 | 1818.1497 | 1780.2453 | 1827.1497 | 1771.2453 | 1828 | 1771 | 3.7409 | 3.5463 | [5 empty] | 93.8782 | 92.142
94 | 3.4675 | 3.5304 | 3.5942 | 4.6527 | 4.6434 | 1786.7252 | 1748.6634 | 1795.7252 | 1739.6634 | 1796 | 1739 | 3.6264 | 3.4365 | [5 empty] | 94.8877 | 93.1319
95 | 3.3608 | 3.4222 | 3.4847 | 4.6528 | 4.6435 | 1755.6034 | 1717.3968 | 1764.6034 | 1708.3968 | 1765 | 1708 | 3.5161 | 3.3306 | [5 empty] | 95.9002 | 94.1216
96 | 3.2579 | 3.3179 | 3.379 | 4.6529 | 4.6436 | 1724.7558 | 1686.4447 | 1733.7558 | 1677.4447 | 1734 | 1677 | 3.4096 | 3.2284 | [5 empty] | 96.9113 | 95.1108
97 | 3.1586 | 3.2173 | 3.277 | 4.653 | 4.6437 | 1694.2074 | 1655.8024 | 1703.2074 | 1646.8024 | 1704 | 1646 | 3.3068 | 3.1299 | [5 empty] | 97.9208 | 96.1007
98 | 3.0627 | 3.1201 | 3.1786 | 4.6531 | 4.6438 | 1663.9822 | 1625.4607 | 1672.9822 | 1616.4607 | 1673 | 1616 | 3.2077 | 3.0347 | [5 empty] | 98.9346 | 97.0884
99 | 2.9702 | 3.0264 | 3.0835 | 4.6532 | 4.6439 | 1634.0392 | 1595.4714 | 1643.0392 | 1586.4714 | 1644 | 1586 | 3.1119 | 2.9428 | [5 empty] | 99.9444 | 98.0768
100 | 2.8809 | 2.9359 | 2.9917 | 4.6533 | 4.6441 | 1604.4278 | 1565.8211 | 1613.4278 | 1556.8211 | 1614 | 1556 | 3.0194 | 2.8542 | [5 empty] | 100.9553 | 99.065
101 | 2.7948 | 2.8485 | 2.9031 | 4.6535 | 4.6442 | 1575.1654 | 1536.56 | 1584.1654 | 1527.56 | 1585 | 1527 | 2.9302 | 2.7687 | [5 empty] | 101.9675 | 100.0544
102 | 2.7116 | 2.7641 | 2.8175 | 4.6536 | 4.6443 | 1546.234 | 1507.6347 | 1555.234 | 1498.6347 | 1556 | 1498 | 2.8439 | 2.6861 | [5 empty] | 102.9785 | 101.0437
103 | 2.6312 | 2.6825 | 2.7348 | 4.6537 | 4.6444 | 1517.6452 | 1479.0551 | 1526.6452 | 1470.0551 | 1527 | 1470 | 2.7607 | 2.6062 | [5 empty] | 103.9931 | 102.0308
104 | 2.5536 | 2.6038 | 2.6549 | 4.6538 | 4.6445 | 1489.4092 | 1450.8662 | 1498.4092 | 1441.8662 | 1499 | 1441 | 2.6802 | 2.5292 | [5 empty] | 105.0039 | 103.0191
105 | 2.4786 | 2.5277 | 2.5777 | 4.6539 | 4.6446 | 1461.5339 | 1423.039 | 1470.5339 | 1414.039 | 1471 | 1414 | 2.6025 | 2.4547 | [5 empty] | 106.0172 | 104.0062
106 | 2.4061 | 2.4542 | 2.5031 | 4.654 | 4.6447 | 1434.0255 | 1395.5774 | 1443.0255 | 1386.5774 | 1444 | 1386 | 2.5274 | 2.3826 | [5 empty] | 107.0289 | 104.9935
107 | 2.3361 | 2.3831 | 2.431 | 4.6542 | 4.6449 | 1406.8879 | 1368.5224 | 1415.8879 | 1359.5224 | 1416 | 1359 | 2.4548 | 2.3131 | [5 empty] | 108.0432 | 105.9811
108 | 2.2685 | 2.3144 | 2.3613 | 4.6543 | 4.645 | 1380.1227 | 1341.8758 | 1389.1227 | 1332.8758 | 1390 | 1332 | 2.3846 | 2.2459 | [5 empty] | 109.0573 | 106.969
109 | 2.2031 | 2.248 | 2.2939 | 4.6544 | 4.6451 | 1353.7294 | 1315.5965 | 1362.7294 | 1306.5965 | 1363 | 1306 | 2.3168 | 2.181 | [5 empty] | 110.071 | 107.9559
110 | 2.1398 | 2.1838 | 2.2287 | 4.6545 | 4.6452 | 1327.7052 | 1289.6793 | 1336.7052 | 1280.6793 | 1337 | 1280 | 2.2511 | 2.1181 | [5 empty] | 111.0842 | 108.9416
111 | 2.0787 | 2.1217 | 2.1656 | 4.6546 | 4.6453 | 1302.045 | 1264.2009 | 1311.045 | 1255.2009 | 1312 | 1255 | 2.1876 | 2.0574 | [5 empty] | 112.0986 | 109.9277
112 | 2.0196 | 2.0617 | 2.1046 | 4.6547 | 4.6454 | 1276.7827 | 1239.1127 | 1285.7827 | 1230.1127 | 1286 | 1230 | 2.1262 | 1.9986 | [5 empty] | 113.1106 | 110.9145
113 | 1.9624 | 2.0036 | 2.0456 | 4.6549 | 4.6456 | 1251.9107 | 1214.4045 | 1260.9107 | 1205.4045 | 1261 | 1205 | 2.0668 | 1.9418 | [5 empty] | 114.1254 | 111.9002
114 | 1.9071 | 1.9474 | 1.9885 | 4.655 | 4.6457 | 1227.4185 | 1190.1076 | 1236.4185 | 1181.1076 | 1237 | 1181 | 2.0094 | 1.8868 | [5 empty] | 115.1395 | 112.8866
115 | 1.8535 | 1.893 | 1.9333 | 4.6551 | 4.6458 | 1203.3372 | 1166.1638 | 1212.3372 | 1157.1638 | 1213 | 1157 | 1.9538 | 1.8336 | [5 empty] | 116.1567 | 113.87
116 | 1.8017 | 1.8404 | 1.8798 | 4.6552 | 4.6459 | 1179.609 | 1142.6465 | 1188.609 | 1133.6465 | 1189 | 1133 | 1.9 | 1.7821 | [5 empty] | 117.1688 | 114.8564
117 | 1.7516 | 1.7894 | 1.828 | 4.6553 | 4.646 | 1156.2613 | 1119.5393 | 1165.2613 | 1110.5393 | 1166 | 1110 | 1.8479 | 1.7323 | [5 empty] | 118.1864 | 115.8414
118 | 1.7031 | 1.7401 | 1.7778 | 4.6554 | 4.6461 | 1133.2756 | 1096.8235 | 1142.2756 | 1087.8235 | 1143 | 1087 | 1.7974 | 1.6841 | [5 empty] | 119.1983 | 116.8278
119 | 1.6561 | 1.6923 | 1.7293 | 4.6556 | 4.6463 | 1110.7246 | 1074.4772 | 1119.7246 | 1065.4772 | 1120 | 1065 | 1.7486 | 1.6373 | [5 empty] | 120.2183 | 117.8106
120 | 1.6106 | 1.6461 | 1.6823 | 4.6557 | 4.6464 | 1088.5414 | 1052.525 | 1097.5414 | 1043.525 | 1098 | 1043 | 1.7013 | 1.5921 | [5 empty] | 121.2322 | 118.7951
121 | 1.5666 | 1.6013 | 1.6367 | 4.6558 | 4.6465 | 1066.7021 | 1030.9913 | 1075.7021 | 1021.9913 | 1076 | 1021 | 1.6554 | 1.5484 | [5 empty] | 122.2472 | 119.7806
122 | 1.5239 | 1.5579 | 1.5926 | 4.6559 | 4.6466 | 1045.2776 | 1009.8008 | 1054.2776 | 1000.8008 | 1055 | 1000 | 1.6111 | 1.5059 | [5 empty] | 123.2659 | 120.7625
123 | 1.4826 | 1.5159 | 1.5499 | 4.656 | 4.6467 | 1024.2429 | 989.0248 | 1033.2429 | 980.0248 | 1034 | 980 | 1.5681 | 1.4649 | [5 empty] | 124.2829 | 121.746
124 | 1.4426 | 1.4752 | 1.5084 | 4.6561 | 4.6468 | 1003.5198 | 968.6347 | 1012.5198 | 959.6347 | 1013 | 959 | 1.5264 | 1.4251 | [5 empty] | 125.2955 | 122.7315
125 | 1.4038 | 1.4357 | 1.4683 | 4.6563 | 4.6469 | 983.2288 | 948.5993 | 992.2288 | 939.5993 | 993 | 939 | 1.486 | 1.3865 | [5 empty] | 126.3178 | 123.7124
126 | 1.3663 | 1.3975 | 1.4294 | 4.6564 | 4.6471 | 963.2893 | 928.9901 | 972.2893 | 919.9901 | 973 | 919 | 1.4469 | 1.3492 | [5 empty] | 127.3319 | 124.6989
127 | 1.3298 | 1.3604 | 1.3916 | 4.6565 | 4.6472 | 943.6677 | 909.668 | 952.6677 | 900.668 | 953 | 900 | 1.4089 | 1.3129 | [5 empty] | 128.3509 | 125.6778
128 | 1.2945 | 1.3245 | 1.3551 | 4.6566 | 4.6473 | 924.4866 | 890.7559 | 933.4866 | 881.7559 | 934 | 881 | 1.3722 | 1.2778 | [5 empty] | 129.3664 | 126.6628
129 | 1.2603 | 1.2896 | 1.3196 | 4.6567 | 4.6474 | 905.606 | 872.2181 | 914.606 | 863.2181 | 915 | 863 | 1.3365 | 1.2438 | [5 empty] | 130.3872 | 127.6456
130 | 1.2271 | 1.2558 | 1.2852 | 4.6568 | 4.6475 | 887.0951 | 854.0164 | 896.0951 | 845.0164 | 897 | 845 | 1.3019 | 1.2108 | [5 empty] | 131.4095 | 128.624
131 | 1.195 | 1.2231 | 1.2518 | 4.6569 | 4.6476 | 868.916 | 836.2215 | 877.916 | 827.2215 | 878 | 827 | 1.2683 | 1.1789 | [5 empty] | 132.4215 | 129.6095
132 | 1.1637 | 1.1913 | 1.2194 | 4.6571 | 4.6478 | 851.0835 | 818.6814 | 860.0835 | 809.6814 | 861 | 809 | 1.2357 | 1.1478 | [5 empty] | 133.4423 | 130.5862
133 | 1.1335 | 1.1605 | 1.188 | 4.6572 | 4.6479 | 833.6127 | 801.5781 | 842.6127 | 792.5781 | 843 | 792 | 1.2041 | 1.1177 | [5 empty] | 134.455 | 131.574
134 | 1.1041 | 1.1305 | 1.1576 | 4.6573 | 4.648 | 816.5184 | 784.7558 | 825.5184 | 775.7558 | 826 | 775 | 1.1736 | 1.0885 | [5 empty] | 135.4856 | 132.551
135 | 1.0756 | 1.1015 | 1.128 | 4.6574 | 4.6481 | 799.7012 | 768.284 | 808.7012 | 759.284 | 809 | 759 | 1.1438 | 1.0601 | [5 empty] | 136.5007 | 133.533
136 | 1.048 | 1.0733 | 1.0993 | 4.6575 | 4.6482 | 783.2302 | 752.1757 | 792.2302 | 743.1757 | 793 | 743 | 1.115 | 1.0327 | [5 empty] | 137.5261 | 134.5121
137 | 1.0212 | 1.046 | 1.0714 | 4.6576 | 4.6483 | 767.06 | 736.3846 | 776.06 | 727.3846 | 777 | 727 | 1.0869 | 1.006 | [5 empty] | 138.5438 | 135.4914
138 | 0.9951 | 1.0195 | 1.0444 | 4.6578 | 4.6485 | 751.2607 | 720.8623 | 760.2607 | 711.8623 | 761 | 711 | 1.0598 | 0.98006 | [5 empty] | 139.5606 | 136.4714
139 | 0.9698 | 0.9937 | 1.0181 | 4.6579 | 4.6486 | 735.7264 | 705.6785 | 744.7264 | 696.6785 | 745 | 696 | 1.0333 | 0.9549 | [5 empty] | 140.5849 | 137.4478
140 | 0.9453 | 0.9687 | 0.9926 | 4.658 | 4.6487 | 720.5266 | 690.8443 | 729.5266 | 681.8443 | 730 | 681 | 1.0077 | 0.93052 | [5 empty] | 141.6044 | 138.429
141 | 0.9215 | 0.9444 | 0.9678 | 4.6581 | 4.6488 | 705.6118 | 676.3094 | 714.6118 | 667.3094 | 715 | 667 | 0.98275 | 0.90685 | [5 empty] | 142.6252 | 139.4089
142 | 0.8983 | 0.9208 | 0.9438 | 4.6582 | 4.6489 | 691.0523 | 662.0213 | 700.0523 | 653.0213 | 701 | 653 | 0.95863 | 0.88377 | [5 empty] | 143.6518 | 140.383
143 | 0.8759 | 0.8979 | 0.9204 | 4.6583 | 4.649 | 676.7362 | 648.1124 | 685.7362 | 639.1124 | 686 | 639 | 0.9351 | 0.86149 | [5 empty] | 144.6683 | 141.3671
144 | 0.854 | 0.8756 | 0.8977 | 4.6585 | 4.6492 | 662.7331 | 634.4049 | 671.7331 | 625.4049 | 672 | 625 | 0.91228 | 0.8397 | [5 empty] | 145.6983 | 142.338
145 | 0.8329 | 0.854 | 0.8756 | 4.6586 | 4.6493 | 648.9898 | 621.0947 | 657.9898 | 612.0947 | 658 | 612 | 0.89007 | 0.81871 | [5 empty] | 146.7175 | 143.3195
146 | 0.8122 | 0.833 | 0.8542 | 4.6587 | 4.6494 | 635.5768 | 607.9375 | 644.5768 | 598.9375 | 645 | 598 | 0.86856 | 0.79812 | [5 empty] | 147.7344 | 144.2983
147 | 0.7922 | 0.8125 | 0.8333 | 4.6588 | 4.6495 | 622.3763 | 595.1303 | 631.3763 | 586.1303 | 632 | 586 | 0.84755 | 0.77822 | [5 empty] | 148.77 | 145.2686
148 | 0.7728 | 0.7927 | 0.8131 | 4.6589 | 4.6496 | 609.5221 | 582.6174 | 618.5221 | 573.6174 | 619 | 573 | 0.82724 | 0.75892 | [5 empty] | 149.7897 | 146.2496
149 | 0.7539 | 0.7734 | 0.7934 | 4.659 | 4.6497 | 596.8943 | 570.341 | 605.8943 | 561.341 | 606 | 561 | 0.80744 | 0.74011 | [5 empty] | 150.8107 | 147.2294
150 | 0.7355 | 0.7546 | 0.7742 | 4.6592 | 4.6498 | 584.499 | 558.3068 | 593.499 | 549.3068 | 594 | 549 | 0.78814 | 0.72181
Note on I19: Dayanand Markanti: Since Supply to Voltage divider circuit and Reference voltage of ADC is same. The ADC value has directly calculated using Formulea ADC = (RT/(R1+Rt)) * 4095
Note on L19: Dayanand Markanti: Included MCU ADC error ±9LSB
Note on O19: Dayanand Markanti: ADC Rounded up by considering the Practical Reading of MCU.
Note on AE16: Dayanand Markanti: The Unknown Temperature can be calculated by using any two adjacent points of known Values. The Temperature determined by considering two known points between Thermal Resistance(Rt) and Temperature. For Eg: if (X1,Y1) = (R-Center, Temp at -40C)= (-40C, 1690KR) (X2,Y2) = (R-center, Adjacent Temp -39C) = (-39C, 1581KR) (X,Y) = (Rt calculated from ADC, Unknown Temp?) = (9685.12KR, ?) Refering to Linear Interpolation formulea as shown above.. Temp = Y1 + ((X-X1) * (Y2-Y1))/ (X2-X1)
RB
NTC
Vout
UP3V0R
RT
The Temperature values determined from ADC has large tolerance deviation from Expected (Applied) Tempertaure from -40Degc to 26DegC.
This observation will be cross verified with SLT Team again.
The Temperature tolerances determined from 25degc to 150degC are NOT significantly deviated from the Expected(Applied) temperature reading.

## Simplified Beta
Thermister Temperature Calculation from ADC values Using Simplified Beta Method:
|  | P/N | NCP15WB473D0SRC
|  | R25 | 47kohm
|  | B(25/50) | 4050
|  | Tolerance | 0.5%
|  | ADC Error | 9LSB
R1 divider
|  | Nom value | 4.64 | kOhm
|  | Initial tol | 0.1%
|  | Temp coeff(α) | 2.5e-05
Simplified Beta Method
|  | Thermistor Resistance(From Datasheet) |  |  | Top Resistor(R1) |  | Equivalent ADC |  | Including ADC Error(9LSB)
TEMP, | Temp | R-low | R-center | R-high | R1 |  | ADC Value |  | AD Error |  | AD Error(Rounded) |  | Rt calculated from ADC |  |  |  | Temperature |  |  | Temperature
(deg,C) | (Kelvins) | (KOhm) | (KOhm) | (kOhm) | max | min | Max | Min | Max | Min | Max | Min | Max | Min |  |  | Max | Nom | Min | Max | Min
-40 | 233 | 2072.4884 | 2082.9029 | 2093.3174 | 4.6371 | 4.6278 | 4085.9669 | 4085.8581 | 4094.9669 | 4076.8581 | 4095 | 4076 | #DIV/0! | 994.7784 | 386.9163 | 416.3076 | 113.7663 |  | 143.1576 | #DIV/0! | -29.6541
-39 | 234 | 1924.1187 | 1933.7877 | 1943.4566 | 4.6372 | 4.6279 | 4085.2718 | 4085.1546 | 4094.2718 | 4076.1546 | 4095 | 4076 | #DIV/0! | 994.8033 | [5 empty] | #DIV/0! | -29.6545
-38 | 235 | 1787.5006 | 1796.483 | 1805.4654 | 4.6373 | 4.6281 | 4084.5299 | 4084.4038 | 4093.5299 | 4075.4038 | 4094 | 4075 | 18947.2748 | 944.8549 | [5 empty] | -66.2605 | -28.8989
-37 | 236 | 1661.6195 | 1669.9693 | 1678.3191 | 4.6374 | 4.6282 | 4083.7386 | 4083.603 | 4092.7386 | 4074.603 | 4093 | 4074 | 9471.5605 | 899.6635 | [5 empty] | -58.6747 | -28.1757
-36 | 237 | 1545.5554 | 1553.322 | 1561.0887 | 4.6376 | 4.6283 | 4082.8951 | 4082.7494 | 4091.8951 | 4073.7494 | 4092 | 4073 | 6312.989 | 858.5804 | [5 empty] | -53.9724 | -27.482
-35 | 238 | 1438.4735 | 1445.702 | 1452.9305 | 4.6377 | 4.6284 | 4081.9965 | 4081.84 | 4090.9965 | 4072.84 | 4091 | 4072 | 4733.7032 | 821.0698 | 358.7777 | 424.6854 | 85.6277 |  | 151.5354 | -50.5082 | -26.8153
-34 | 239 | 1339.6153 | 1346.347 | 1353.0787 | 4.6378 | 4.6285 | 4081.0398 | 4080.8719 | 4090.0398 | 4071.8719 | 4091 | 4071 | 4733.8217 | 786.685 | [5 empty] | -50.5085 | -26.1735
-33 | 240 | 1248.2914 | 1254.5642 | 1260.8371 | 4.6379 | 4.6286 | 4080.0219 | 4079.8417 | 4089.0219 | 4070.8417 | 4090 | 4070 | 3786.2265 | 755.051 | [5 empty] | -47.7445 | -25.5545
-32 | 241 | 1163.8751 | 1169.7237 | 1175.5723 | 4.638 | 4.6288 | 4078.9394 | 4078.7463 | 4087.9394 | 4069.7463 | 4088 | 4069 | 2703.1927 | 725.8503 | [5 empty] | -43.4426 | -24.9568
-31 | 242 | 1085.7956 | 1091.2518 | 1096.7081 | 4.6381 | 4.6289 | 4077.7889 | 4077.582 | 4086.7889 | 4068.582 | 4087 | 4068 | 2364.7742 | 698.8127 | [5 empty] | -41.689 | -24.3788
-30 | 243 | 1013.5332 | 1018.6263 | 1023.7194 | 4.6383 | 4.629 | 4076.5669 | 4076.3453 | 4085.5669 | 4067.3453 | 4086 | 4067 | 2101.5598 | 673.7063 | 386.5869 | 433.6812 | 113.4369 |  | 160.5312 | -40.1195 | -23.8191
-29 | 244 | 946.6143 | 951.3711 | 956.128 | 4.6384 | 4.6291 | 4075.2695 | 4075.0325 | 4084.2695 | 4066.0325 | 4085 | 4066 | 1890.9883 | 650.3314 | [5 empty] | -38.697 | -23.2765
-28 | 245 | 884.6068 | 889.0521 | 893.4973 | 4.6385 | 4.6292 | 4073.8931 | 4073.6396 | 4082.8931 | 4064.6396 | 4083 | 4064 | 1575.0915 | 608.0905 | [5 empty] | -36.1929 | -22.2381
-27 | 246 | 827.1166 | 831.273 | 835.4293 | 4.6386 | 4.6293 | 4072.4336 | 4072.1627 | 4081.4336 | 4063.1627 | 4082 | 4063 | 1453.6109 | 588.9575 | [5 empty] | -35.0763 | -21.7408
-26 | 247 | 773.7835 | 777.6719 | 781.5603 | 4.6387 | 4.6294 | 4070.8867 | 4070.5974 | 4079.8867 | 4061.5974 | 4080 | 4061 | 1259.2104 | 554.0539 | [5 empty] | -33.0526 | -20.7848
-25 | 248 | 724.2787 | 727.9182 | 731.5578 | 4.6388 | 4.6296 | 4069.2483 | 4068.9394 | 4078.2483 | 4059.9394 | 4079 | 4059 | 1180.2499 | 523.0286 | 409.118 | 445.7652 | 135.968 |  | 172.6152 | -32.1284 | -19.8765
-24 | 249 | 678.3011 | 681.7096 | 685.1182 | 4.639 | 4.6297 | 4067.5138 | 4067.1842 | 4076.5138 | 4058.1842 | 4077 | 4058 | 1048.6229 | 508.78 | [5 empty] | -30.4224 | -19.4388
-23 | 250 | 635.5756 | 638.7694 | 641.9633 | 4.6391 | 4.6298 | 4065.6786 | 4065.3272 | 4074.6786 | 4056.3272 | 4075 | 4056 | 943.3213 | 482.4629 | [5 empty] | -28.875 | -18.5928
-22 | 251 | 595.8501 | 598.8444 | 601.8386 | 4.6392 | 4.6299 | 4063.7379 | 4063.3634 | 4072.7379 | 4054.3634 | 4073 | 4054 | 857.1653 | 458.7133 | [5 empty] | -27.4575 | -17.7835
-21 | 252 | 558.8939 | 561.7024 | 564.5109 | 4.6393 | 4.63 | 4061.6867 | 4061.2878 | 4070.6867 | 4052.2878 | 4071 | 4052 | 785.3687 | 437.173 | [5 empty] | -26.1483 | -17.0077
-20 | 253 | 524.4951 | 527.1308 | 529.7665 | 4.6394 | 4.6301 | 4059.5199 | 4059.0953 | 4068.5199 | 4050.0953 | 4069 | 4050 | 724.6177 | 417.5473 | 430.3242 | 457.0971 | 157.1742 |  | 183.9471 | -24.931 | -16.2623
-19 | 254 | 492.4598 | 494.9345 | 497.4092 | 4.6395 | 4.6303 | 4057.2322 | 4056.7805 | 4066.2322 | 4047.7805 | 4067 | 4047 | 672.5454 | 391.1704 | [5 empty] | -23.7926 | -15.1959
-18 | 255 | 462.6098 | 464.9345 | 467.2592 | 4.6396 | 4.6304 | 4054.8182 | 4054.3379 | 4063.8182 | 4045.3379 | 4064 | 4045 | 607.0275 | 375.3474 | [5 empty] | -22.211 | -14.5165
-17 | 256 | 434.7815 | 436.9663 | 439.1511 | 4.6398 | 4.6305 | 4052.2721 | 4051.7617 | 4061.2721 | 4042.7617 | 4062 | 4042 | 569.9716 | 353.8476 | [5 empty] | -21.2289 | -13.5397
-16 | 257 | 408.8245 | 410.8789 | 412.9333 | 4.6399 | 4.6306 | 4049.5882 | 4049.0461 | 4058.5882 | 4040.0461 | 4059 | 4040 | 522.1011 | 340.8202 | [5 empty] | -19.8484 | -12.9147
-15 | 258 | 384.6006 | 386.5333 | 388.466 | 4.64 | 4.6307 | 4046.7604 | 4046.185 | 4055.7604 | 4037.185 | 4056 | 4037 | 481.5954 | 322.9597 | 449.8517 | 470.7446 | 176.7017 |  | 197.5946 | -18.564 | -12.0125
-14 | 259 | 361.9828 | 363.8018 | 365.6208 | 4.6401 | 4.6308 | 4043.7827 | 4043.1722 | 4052.7827 | 4034.1722 | 4053 | 4034 | 446.8761 | 306.8559 | [5 empty] | -17.3624 | -11.1494
-13 | 260 | 340.854 | 342.5668 | 344.2796 | 4.6402 | 4.631 | 4040.6486 | 4040.0013 | 4049.6486 | 4031.0013 | 4050 | 4031 | 416.7861 | 292.2618 | [5 empty] | -16.2326 | -10.3218
-12 | 261 | 321.1064 | 322.72 | 324.3336 | 4.6403 | 4.6311 | 4037.3517 | 4036.6657 | 4046.3517 | 4027.6657 | 4047 | 4027 | 390.4573 | 274.8039 | [5 empty] | -15.1659 | -9.2683
-11 | 262 | 302.6407 | 304.1615 | 305.6823 | 4.6405 | 4.6312 | 4033.8853 | 4033.1586 | 4042.8853 | 4024.1586 | 4043 | 4024 | 360.0749 | 263.003 | [5 empty] | -13.8293 | -8.5123
-10 | 263 | 285.3654 | 286.7994 | 288.2334 | 4.6406 | 4.6313 | 4030.2425 | 4029.4732 | 4039.2425 | 4020.4732 | 4040 | 4020 | 340.1903 | 248.7349 | 467.9177 | 485.4805 | 194.7677 |  | 212.3305 | -12.8838 | -7.5454
-9 | 264 | 269.1961 | 270.5488 | 271.9016 | 4.6407 | 4.6314 | 4026.4163 | 4025.6023 | 4035.4163 | 4016.6023 | 4036 | 4016 | 316.8205 | 235.9116 | [5 empty] | -11.6893 | -6.6212
-8 | 265 | 254.0548 | 255.3314 | 256.6081 | 4.6408 | 4.6315 | 4022.3995 | 4021.5387 | 4031.3995 | 4012.5387 | 4032 | 4012 | 296.4183 | 224.3244 | [5 empty] | -10.5622 | -5.7359
-7 | 266 | 239.8695 | 241.0749 | 242.2802 | 4.6409 | 4.6317 | 4018.1847 | 4017.2749 | 4027.1847 | 4008.2749 | 4028 | 4008 | 278.4521 | 213.8026 | [5 empty] | -9.4946 | -4.8859
-6 | 267 | 226.5737 | 227.7123 | 228.8508 | 4.641 | 4.6318 | 4013.7644 | 4012.8034 | 4022.7644 | 4003.8034 | 4023 | 4003 | 258.8 | 201.9357 | [5 empty] | -8.2338 | -3.8685
-5 | 268 | 214.106 | 215.1819 | 216.2578 | 4.6412 | 4.6319 | 4009.1311 | 4008.1164 | 4018.1311 | 3999.1164 | 4019 | 3999 | 244.9413 | 193.3332 | 486.3765 | 500.6008 | 213.2265 |  | 227.4508 | -7.2777 | -3.0877
-4 | 269 | 202.4095 | 203.4267 | 204.4438 | 4.6413 | 4.632 | 4004.2768 | 4003.2061 | 4013.2768 | 3994.2061 | 4014 | 3994 | 229.5413 | 183.5371 | [5 empty] | -6.1407 | -2.149
-3 | 270 | 191.4317 | 192.3937 | 193.3556 | 4.6414 | 4.6321 | 3999.1935 | 3998.0643 | 4008.1935 | 3989.0643 | 4009 | 3989 | 215.932 | 174.6651 | [5 empty] | -5.0617 | -1.2486
-2 | 271 | 181.1237 | 182.0339 | 182.9441 | 4.6415 | 4.6322 | 3993.8732 | 3992.6829 | 4002.8732 | 3983.6829 | 4003 | 3983 | 201.5524 | 165.0635 | [5 empty] | -3.8345 | -0.2137
-1 | 272 | 171.4406 | 172.3021 | 173.1636 | 4.6416 | 4.6323 | 3988.3077 | 3987.0536 | 3997.3077 | 3978.0536 | 3998 | 3978 | 190.9291 | 157.8151 | [5 empty] | -2.8624 | 0.61388
0 | 273 | 162.3405 | 163.1563 | 163.972 | 4.6417 | 4.6325 | 3982.4886 | 3981.168 | 3991.4886 | 3972.168 | 3992 | 3972 | 179.5417 | 149.8941 | 505.2224 | 516.859 | 232.0724 |  | 243.709 | -1.7498 | 1.5691
1 | 274 | 153.7846 | 154.5574 | 155.3302 | 4.6419 | 4.6326 | 3976.4073 | 3975.0176 | 3985.4073 | 3966.0176 | 3986 | 3966 | 169.4079 | 142.71 | [5 empty] | -0.69019 | 2.4864
2 | 275 | 145.737 | 146.4694 | 147.2017 | 4.642 | 4.6327 | 3970.0554 | 3968.5936 | 3979.0554 | 3959.5936 | 3980 | 3959 | 160.3315 | 135.1291 | [5 empty] | 0.32177 | 3.513
3 | 276 | 138.1644 | 138.8587 | 139.553 | 4.6421 | 4.6328 | 3963.4242 | 3961.8874 | 3972.4242 | 3952.8874 | 3973 | 3952 | 150.8701 | 128.2904 | [5 empty] | 1.4483 | 4.497
4 | 277 | 131.0357 | 131.6942 | 132.3526 | 4.6422 | 4.6329 | 3956.5049 | 3954.8901 | 3965.5049 | 3945.8901 | 3966 | 3945 | 142.4356 | 122.0899 | [5 empty] | 2.5225 | 5.4421
5 | 278 | 124.3222 | 124.9469 | 125.5716 | 4.6423 | 4.633 | 3949.2886 | 3947.5928 | 3958.2886 | 3938.5928 | 3959 | 3938 | 134.8692 | 116.4423 | 523.9213 | 534.0711 | 250.7713 |  | 260.9211 | 3.5494 | 6.3517
6 | 279 | 117.9971 | 118.5901 | 119.183 | 4.6424 | 4.6332 | 3941.7665 | 3939.9866 | 3950.7665 | 3930.9866 | 3951 | 3930 | 127.1223 | 110.5743 | [5 empty] | 4.671 | 7.3516
7 | 280 | 112.0356 | 112.5986 | 113.1616 | 4.6425 | 4.6333 | 3933.9297 | 3932.0625 | 3942.9297 | 3923.0625 | 3943 | 3923 | 120.1908 | 105.8879 | [5 empty] | 5.7425 | 8.1946
8 | 281 | 106.4146 | 106.9493 | 107.4841 | 4.6427 | 4.6334 | 3925.7691 | 3923.8115 | 3934.7691 | 3914.8115 | 3935 | 3914 | 113.9524 | 100.3944 | [5 empty] | 6.7688 | 9.2386
9 | 282 | 101.1124 | 101.6205 | 102.1286 | 4.6428 | 4.6335 | 3917.2759 | 3915.2245 | 3926.2759 | 3906.2245 | 3927 | 3906 | 108.3082 | 95.9508 | [5 empty] | 7.7541 | 10.1318
10 | 283 | 96.1092 | 96.5922 | 97.0751 | 4.6429 | 4.6336 | 3908.441 | 3906.2926 | 3917.441 | 3897.2926 | 3918 | 3897 | 102.568 | 91.3807 | 543.1583 | 551.7036 | 270.0083 |  | 278.5536 | 8.8179 | 11.1011
11 | 284 | 91.3862 | 91.8454 | 92.3046 | 4.643 | 4.6337 | 3899.2555 | 3897.0067 | 3908.2555 | 3888.0067 | 3909 | 3888 | 97.3832 | 87.2079 | [5 empty] | 9.8388 | 12.0356
12 | 285 | 86.926 | 87.3628 | 87.7996 | 4.6431 | 4.6339 | 3889.7105 | 3887.3578 | 3898.7105 | 3878.3578 | 3899 | 3878 | 92.1806 | 82.9772 | [5 empty] | 10.9275 | 13.0367
13 | 286 | 82.7125 | 83.1281 | 83.5437 | 4.6432 | 4.634 | 3879.797 | 3877.3371 | 3888.797 | 3868.3371 | 3889 | 3868 | 87.483 | 79.1193 | [5 empty] | 11.9724 | 14.0017
14 | 287 | 78.7304 | 79.126 | 79.5217 | 4.6434 | 4.6341 | 3869.5064 | 3866.9358 | 3878.5064 | 3857.9358 | 3879 | 3857 | 83.2204 | 75.2498 | [5 empty] | 12.9776 | 15.0252
15 | 288 | 74.9657 | 75.3424 | 75.7192 | 4.6435 | 4.6342 | 3858.83 | 3856.1451 | 3867.83 | 3847.1451 | 3868 | 3847 | 78.9652 | 72.0301 | 562.901 | 570.1858 | 289.751 |  | 297.0358 | 14.0414 | 15.9237
16 | 289 | 71.4053 | 71.7641 | 72.1229 | 4.6436 | 4.6343 | 3847.7591 | 3844.9566 | 3856.7591 | 3835.9566 | 3857 | 3835 | 75.1032 | 68.493 | [5 empty] | 15.0652 | 16.9653
17 | 290 | 68.0368 | 68.3787 | 68.7206 | 4.6437 | 4.6344 | 3836.2854 | 3833.3617 | 3845.2854 | 3824.3617 | 3846 | 3824 | 71.5824 | 65.526 | [5 empty] | 16.0523 | 17.8876
18 | 291 | 64.8487 | 65.1746 | 65.5004 | 4.6438 | 4.6345 | 3824.4007 | 3821.3523 | 3833.4007 | 3812.3523 | 3834 | 3812 | 68.0799 | 62.5522 | [5 empty] | 17.0909 | 18.8612
19 | 292 | 61.8303 | 62.141 | 62.4517 | 4.6439 | 4.6347 | 3812.0969 | 3808.9202 | 3821.0969 | 3799.9202 | 3822 | 3799 | 64.8853 | 59.6025 | [5 empty] | 18.093 | 19.8807
20 | 293 | 58.9716 | 59.268 | 59.5643 | 4.6441 | 4.6348 | 3799.3662 | 3796.0577 | 3808.3662 | 3787.0577 | 3809 | 3787 | 61.7269 | 57.1008 | 582.8527 | 589.4611 | 309.7027 |  | 316.3111 | 19.1409 | 20.7917
21 | 294 | 56.2632 | 56.546 | 56.8287 | 4.6442 | 4.6349 | 3786.2009 | 3782.7572 | 3795.2009 | 3773.7572 | 3796 | 3773 | 58.843 | 54.4176 | [5 empty] | 20.1526 | 21.8211
22 | 295 | 53.6963 | 53.9662 | 54.236 | 4.6443 | 4.635 | 3772.5938 | 3769.0114 | 3781.5938 | 3760.0114 | 3782 | 3760 | 56.0052 | 52.127 | [5 empty] | 21.2052 | 22.747
23 | 296 | 51.2627 | 51.5203 | 51.7779 | 4.6444 | 4.6351 | 3758.5379 | 3754.8134 | 3767.5379 | 3745.8134 | 3768 | 3745 | 53.4103 | 49.6952 | [5 empty] | 22.2226 | 23.7824
24 | 297 | 48.9547 | 49.2007 | 49.4467 | 4.6445 | 4.6352 | 3744.0264 | 3740.1565 | 3753.0264 | 3731.1565 | 3754 | 3731 | 51.0285 | 47.6064 | [5 empty] | 23.2077 | 24.7192
25 | 298 | 46.765 | 47 | 47.235 | 4.6446 | 4.6354 | 3729.0531 | 3725.0344 | 3738.0531 | 3716.0344 | 3739 | 3716 | 48.6843 | 45.5395 | 603.467 | 609.5318 | 330.317 |  | 336.3818 | 24.23 | 25.6938
26 | 299 | 44.687 | 44.9115 | 45.1361 | 4.6448 | 4.6355 | 3713.6119 | 3709.4411 | 3722.6119 | 3700.4411 | 3723 | 3700 | 46.3921 | 43.5078 | [5 empty] | 25.2857 | 26.7026
27 | 300 | 42.7142 | 42.9288 | 43.1435 | 4.6449 | 4.6356 | 3697.6974 | 3693.3714 | 3706.6974 | 3684.3714 | 3707 | 3684 | 44.289 | 41.6343 | [5 empty] | 26.3084 | 27.682
28 | 301 | 40.8408 | 41.046 | 41.2512 | 4.645 | 4.6357 | 3681.3043 | 3676.82 | 3690.3043 | 3667.82 | 3691 | 3667 | 42.3525 | 39.7971 | [5 empty] | 27.3007 | 28.6928
29 | 302 | 39.0611 | 39.2574 | 39.4537 | 4.6451 | 4.6358 | 3664.4281 | 3659.7825 | 3673.4281 | 3650.7825 | 3674 | 3650 | 40.4561 | 38.1003 | [5 empty] | 28.3242 | 29.6752
30 | 303 | 37.37 | 37.5578 | 37.7456 | 4.6452 | 4.6359 | 3647.0646 | 3642.2548 | 3656.0646 | 3633.2548 | 3657 | 3633 | 38.7069 | 36.5283 | 624.8185 | 630.4531 | 351.6685 |  | 357.3031 | 29.3183 | 30.6313
31 | 304 | 35.7625 | 35.9422 | 36.1219 | 4.6453 | 4.6361 | 3629.2101 | 3624.2334 | 3638.2101 | 3615.2334 | 3639 | 3615 | 36.9969 | 34.9852 | [5 empty] | 30.3414 | 31.6171
32 | 305 | 34.234 | 34.406 | 34.5781 | 4.6455 | 4.6362 | 3610.8616 | 3605.7152 | 3619.8616 | 3596.7152 | 3620 | 3596 | 35.3325 | 33.4771 | [5 empty] | 31.3909 | 32.63
33 | 306 | 32.7802 | 32.9449 | 33.1097 | 4.6456 | 4.6363 | 3592.0164 | 3586.6979 | 3601.0164 | 3577.6979 | 3602 | 3577 | 33.874 | 32.0795 | [5 empty] | 32.3583 | 33.6167
34 | 307 | 31.397 | 31.5548 | 31.7126 | 4.6457 | 4.6364 | 3572.6726 | 3567.1797 | 3581.6726 | 3558.1797 | 3582 | 3558 | 32.3735 | 30.7809 | [5 empty] | 33.4051 | 34.5789
35 | 308 | 30.0806 | 30.2318 | 30.383 | 4.6458 | 4.6365 | 3552.829 | 3547.1593 | 3561.829 | 3538.1593 | 3562 | 3538 | 30.9855 | 29.5096 | [5 empty] | 34.4243 | 35.5674
36 | 309 | 28.8274 | 28.9723 | 29.1171 | 4.6459 | 4.6366 | 3532.4847 | 3526.6363 | 3541.4847 | 3517.6363 | 3542 | 3517 | 29.6979 | 28.2694 | [5 empty] | 35.4179 | 36.5801
37 | 310 | 27.634 | 27.7729 | 27.9117 | 4.646 | 4.6368 | 3511.6397 | 3505.6108 | 3520.6397 | 3496.6108 | 3521 | 3496 | 28.4425 | 27.1161 | [5 empty] | 36.4357 | 37.5689
38 | 311 | 26.4972 | 26.6304 | 26.7635 | 4.6461 | 4.6369 | 3490.2948 | 3484.0836 | 3499.2948 | 3475.0836 | 3500 | 3475 | 27.2757 | 26.0409 | [5 empty] | 37.4292 | 38.5355
39 | 312 | 25.414 | 25.5417 | 25.6694 | 4.6463 | 4.637 | 3468.4511 | 3462.0563 | 3477.4511 | 3453.0563 | 3478 | 3453 | 26.1385 | 24.99 | [5 empty] | 38.4459 | 39.5258
40 | 313 | 24.3816 | 24.5041 | 24.6266 | 4.6464 | 4.6371 | 3446.1107 | 3439.531 | 3455.1107 | 3430.531 | 3456 | 3430 | 25.0795 | 23.9655 | [5 empty] | 39.4395 | 40.5385
41 | 314 | 23.3973 | 23.5149 | 23.6324 | 4.6465 | 4.6372 | 3423.2764 | 3416.5107 | 3432.2764 | 3407.5107 | 3433 | 3407 | 24.0477 | 23.0096 | [5 empty] | 40.4555 | 41.5297
42 | 315 | 22.4586 | 22.5715 | 22.6843 | 4.6466 | 4.6373 | 3399.9517 | 3392.9993 | 3408.9517 | 3383.9993 | 3409 | 3383 | 23.0447 | 22.0779 | [5 empty] | 41.4925 | 42.5426
43 | 316 | 21.5632 | 21.6715 | 21.7799 | 4.6467 | 4.6374 | 3376.1408 | 3369.001 | 3385.1408 | 3360.001 | 3386 | 3360 | 22.1472 | 21.2422 | [5 empty] | 42.4655 | 43.4941
44 | 317 | 20.7087 | 20.8128 | 20.9169 | 4.6468 | 4.6376 | 3351.8487 | 3344.5213 | 3360.8487 | 3335.5213 | 3361 | 3335 | 21.2355 | 20.3911 | [5 empty] | 43.5019 | 44.5087
45 | 318 | 19.8932 | 19.9932 | 20.0932 | 4.647 | 4.6377 | 3327.081 | 3319.5659 | 3336.081 | 3310.5659 | 3337 | 3310 | 20.4168 | 19.5942 | [5 empty] | 44.4774 | 45.5041
46 | 319 | 19.1147 | 19.2107 | 19.3068 | 4.6471 | 4.6378 | 3301.8444 | 3294.1418 | 3310.8444 | 3285.1418 | 3311 | 3285 | 19.5864 | 18.8465 | [5 empty] | 45.5141 | 46.4817
47 | 320 | 18.3711 | 18.4635 | 18.5558 | 4.6472 | 4.6379 | 3276.1461 | 3268.2564 | 3285.1461 | 3259.2564 | 3286 | 3259 | 18.8383 | 18.1163 | [5 empty] | 46.4927 | 47.4807
48 | 321 | 17.6609 | 17.7497 | 17.8384 | 4.6473 | 4.638 | 3249.9941 | 3241.918 | 3258.9941 | 3232.918 | 3259 | 3232 | 18.0805 | 17.4045 | [5 empty] | 47.5308 | 48.5004
49 | 322 | 16.9823 | 17.0676 | 17.153 | 4.6474 | 4.6381 | 3223.3971 | 3215.1357 | 3232.3971 | 3206.1357 | 3233 | 3206 | 17.3957 | 16.76 | [5 empty] | 48.5133 | 49.4663
50 | 323 | 16.3337 | 16.4158 | 16.4979 | 4.6475 | 4.6383 | 3196.3647 | 3187.9191 | 3205.3647 | 3178.9191 | 3206 | 3178 | 16.7269 | 16.1068 | [5 empty] | 49.517 | 50.4903
51 | 324 | 15.7137 | 15.7926 | 15.8716 | 4.6477 | 4.6384 | 3168.9071 | 3160.2789 | 3177.9071 | 3151.2789 | 3178 | 3151 | 16.075 | 15.5135 | [5 empty] | 50.5413 | 51.4628
52 | 325 | 15.1208 | 15.1968 | 15.2727 | 4.6478 | 4.6385 | 3141.0352 | 3132.2263 | 3150.0352 | 3123.2263 | 3151 | 3123 | 15.4829 | 14.9331 | [5 empty] | 51.5142 | 52.457
53 | 326 | 14.5537 | 14.6268 | 14.6999 | 4.6479 | 4.6386 | 3112.7607 | 3103.7731 | 3121.7607 | 3094.7731 | 3122 | 3094 | 14.8836 | 14.3662 | [5 empty] | 52.544 | 53.4724
54 | 327 | 14.0111 | 14.0815 | 14.1519 | 4.648 | 4.6387 | 3084.096 | 3074.932 | 3093.096 | 3065.932 | 3094 | 3065 | 14.3379 | 13.8312 | [5 empty] | 53.5244 | 54.4743
55 | 328 | 13.4919 | 13.5597 | 13.6275 | 4.6481 | 4.6388 | 3055.054 | 3045.7163 | 3064.054 | 3036.7163 | 3065 | 3036 | 13.8039 | 13.3255 | [5 empty] | 54.5266 | 55.4635
56 | 329 | 12.995 | 13.0603 | 13.1256 | 4.6482 | 4.639 | 3025.6484 | 3016.1399 | 3034.6484 | 3007.1399 | 3035 | 3007 | 13.2823 | 12.8467 | [5 empty] | 55.5501 | 56.4411
57 | 330 | 12.5191 | 12.582 | 12.645 | 4.6484 | 4.6391 | 2995.8934 | 2986.2173 | 3004.8934 | 2977.2173 | 3005 | 2977 | 12.7894 | 12.3776 | [5 empty] | 56.5612 | 57.4411
58 | 331 | 12.0635 | 12.1241 | 12.1847 | 4.6485 | 4.6392 | 2965.8039 | 2955.9636 | 2974.8039 | 2946.9636 | 2975 | 2946 | 12.3228 | 11.9185 | [5 empty] | 57.5607 | 58.4632
59 | 332 | 11.627 | 11.6854 | 11.7438 | 4.6486 | 4.6393 | 2935.3952 | 2925.3944 | 2944.3952 | 2916.3944 | 2945 | 2916 | 11.8806 | 11.4973 | [5 empty] | 58.5496 | 59.4423
60 | 333 | 11.2087 | 11.2651 | 11.3214 | 4.6487 | 4.6394 | 2904.6832 | 2894.5258 | 2913.6832 | 2885.5258 | 2914 | 2885 | 11.4473 | 11.0839 | [5 empty] | 59.5612 | 60.4445
61 | 334 | 10.8079 | 10.8622 | 10.9165 | 4.6488 | 4.6395 | 2873.6843 | 2863.3746 | 2882.6843 | 2854.3746 | 2883 | 2854 | 11.0361 | 10.6912 | [5 empty] | 60.5631 | 61.4378
62 | 335 | 10.4237 | 10.4761 | 10.5285 | 4.6489 | 4.6396 | 2842.4153 | 2831.9576 | 2851.4153 | 2822.9576 | 2852 | 2822 | 10.6454 | 10.3058 | [5 empty] | 61.5563 | 62.4547
63 | 336 | 10.0553 | 10.1059 | 10.1564 | 4.6491 | 4.6398 | 2810.8934 | 2800.2925 | 2819.8934 | 2791.2925 | 2820 | 2791 | 10.2621 | 9.9505 | [5 empty] | 62.573 | 63.4323
64 | 337 | 9.702 | 9.7508 | 9.7995 | 4.6492 | 4.6399 | 2779.1362 | 2768.3969 | 2788.1362 | 2759.3969 | 2789 | 2759 | 9.9086 | 9.6011 | [5 empty] | 63.5504 | 64.4344
65 | 338 | 9.3631 | 9.4102 | 9.4572 | 4.6493 | 4.64 | 2747.1617 | 2736.289 | 2756.1617 | 2727.289 | 2757 | 2727 | 9.5609 | 9.268 | [5 empty] | 64.5524 | 65.4301
66 | 339 | 9.038 | 9.0834 | 9.1288 | 4.6494 | 4.6401 | 2714.9881 | 2703.9872 | 2723.9881 | 2694.9872 | 2724 | 2694 | 9.2193 | 8.9404 | [5 empty] | 65.5791 | 66.4508
67 | 340 | 8.7259 | 8.7697 | 8.8136 | 4.6495 | 4.6402 | 2682.6337 | 2671.5102 | 2691.6337 | 2662.5102 | 2692 | 2662 | 8.9034 | 8.6371 | [5 empty] | 66.5688 | 67.4355
68 | 341 | 8.4264 | 8.4687 | 8.511 | 4.6496 | 4.6403 | 2650.1172 | 2638.8766 | 2659.1172 | 2629.8766 | 2660 | 2629 | 8.6016 | 8.3383 | [5 empty] | 67.5535 | 68.4462
69 | 342 | 8.1387 | 8.1796 | 8.2205 | 4.6497 | 4.6405 | 2617.4574 | 2606.1055 | 2626.4574 | 2597.1055 | 2627 | 2597 | 8.3041 | 8.061 | [5 empty] | 68.5643 | 69.4224
70 | 343 | 7.8626 | 7.9021 | 7.9416 | 4.6499 | 4.6406 | 2584.6732 | 2573.2158 | 2593.6732 | 2564.2158 | 2594 | 2564 | 8.0198 | 7.7872 | [5 empty] | 69.5711 | 70.4258
71 | 344 | 7.5973 | 7.6354 | 7.6736 | 4.65 | 4.6407 | 2551.7836 | 2540.2268 | 2560.7836 | 2531.2268 | 2561 | 2531 | 7.7476 | 7.525 | [5 empty] | 70.5744 | 71.4262
72 | 345 | 7.3424 | 7.3793 | 7.4162 | 4.6501 | 4.6408 | 2518.8074 | 2507.1573 | 2527.8074 | 2498.1573 | 2528 | 2498 | 7.4869 | 7.2736 | [5 empty] | 71.575 | 72.4244
73 | 346 | 7.0974 | 7.1331 | 7.1688 | 4.6502 | 4.6409 | 2485.7638 | 2474.0266 | 2494.7638 | 2465.0266 | 2495 | 2465 | 7.2369 | 7.0324 | [5 empty] | 72.5733 | 73.4209
74 | 347 | 6.862 | 6.8965 | 6.931 | 4.6503 | 4.641 | 2452.6715 | 2440.8535 | 2461.6715 | 2431.8535 | 2462 | 2431 | 6.9971 | 6.7938 | [5 empty] | 73.57 | 74.4464
75 | 348 | 6.6357 | 6.669 | 6.7024 | 4.6504 | 4.6412 | 2419.5493 | 2407.657 | 2428.5493 | 2398.657 | 2429 | 2398 | 6.7667 | 6.5715 | [5 empty] | 74.5657 | 75.4413
76 | 349 | 6.4181 | 6.4503 | 6.4826 | 4.6506 | 4.6413 | 2386.4159 | 2374.4557 | 2395.4159 | 2365.4557 | 2396 | 2365 | 6.5453 | 6.3576 | [5 empty] | 75.5608 | 76.4361
77 | 350 | 6.2088 | 6.2399 | 6.2711 | 4.6507 | 4.6414 | 2353.2897 | 2341.268 | 2362.2897 | 2332.268 | 2363 | 2332 | 6.3323 | 6.1517 | [5 empty] | 76.5561 | 77.4315
78 | 351 | 6.0074 | 6.0376 | 6.0678 | 4.6508 | 4.6415 | 2320.189 | 2308.1123 | 2329.189 | 2299.1123 | 2330 | 2299 | 6.1273 | 5.9533 | [5 empty] | 77.5519 | 78.4281
79 | 352 | 5.8137 | 5.8429 | 5.8721 | 4.6509 | 4.6416 | 2287.1316 | 2275.0064 | 2296.1316 | 2266.0064 | 2297 | 2266 | 5.9298 | 5.7621 | [5 empty] | 78.5488 | 79.4262
80 | 353 | 5.6272 | 5.6555 | 5.6838 | 4.651 | 4.6417 | 2254.1353 | 2241.9681 | 2263.1353 | 2232.9681 | 2264 | 2232 | 5.7394 | 5.5722 | [5 empty] | 79.5475 | 80.457
81 | 354 | 5.4478 | 5.4752 | 5.5025 | 4.6511 | 4.6418 | 2221.2173 | 2209.0146 | 2230.2173 | 2200.0146 | 2231 | 2200 | 5.5558 | 5.3997 | [5 empty] | 80.5483 | 81.4297
82 | 355 | 5.275 | 5.3015 | 5.328 | 4.6513 | 4.642 | 2188.3947 | 2176.1629 | 2197.3947 | 2167.1629 | 2198 | 2167 | 5.3785 | 5.2278 | [5 empty] | 81.5519 | 82.436
83 | 356 | 5.1087 | 5.1343 | 5.16 | 4.6514 | 4.6421 | 2155.6841 | 2143.4295 | 2164.6841 | 2134.4295 | 2165 | 2134 | 5.2073 | 5.0617 | [5 empty] | 82.5588 | 83.4462
84 | 357 | 4.9484 | 4.9733 | 4.9982 | 4.6515 | 4.6422 | 2123.1014 | 2110.8305 | 2132.1014 | 2101.8305 | 2133 | 2101 | 5.0468 | 4.9011 | [5 empty] | 83.5389 | 84.4608
85 | 358 | 4.7941 | 4.8182 | 4.8423 | 4.6516 | 4.6423 | 2090.6626 | 2078.3816 | 2099.6626 | 2069.3816 | 2100 | 2069 | 4.8866 | 4.7503 | [5 empty] | 84.5539 | 85.4492
86 | 359 | 4.6454 | 4.6687 | 4.692 | 4.6517 | 4.6424 | 2058.3828 | 2046.0978 | 2067.3828 | 2037.0978 | 2068 | 2037 | 4.7363 | 4.6043 | [5 empty] | 85.5429 | 86.4429
87 | 360 | 4.502 | 4.5247 | 4.5473 | 4.6518 | 4.6425 | 2026.2768 | 2013.994 | 2035.2768 | 2004.994 | 2036 | 2004 | 4.5907 | 4.4583 | [5 empty] | 86.5371 | 87.4735
88 | 361 | 4.3639 | 4.3858 | 4.4078 | 4.652 | 4.6427 | 1994.3589 | 1982.0841 | 2003.3589 | 1973.0841 | 2004 | 1973 | 4.4495 | 4.3253 | [5 empty] | 87.5369 | 88.4477
89 | 362 | 4.2307 | 4.252 | 4.2733 | 4.6521 | 4.6428 | 1962.6427 | 1950.3819 | 1971.6427 | 1941.3819 | 1972 | 1941 | 4.3126 | 4.192 | [5 empty] | 88.543 | 89.46
90 | 363 | 4.1023 | 4.1229 | 4.1436 | 4.6522 | 4.6429 | 1931.1416 | 1918.9005 | 1940.1416 | 1909.9005 | 1941 | 1909 | 4.1838 | 4.0627 | [5 empty] | 89.5241 | 90.4797
91 | 364 | 3.9785 | 3.9985 | 4.0185 | 4.6523 | 4.643 | 1899.868 | 1887.6522 | 1908.868 | 1878.6522 | 1909 | 1878 | 4.0547 | 3.9409 | [5 empty] | 90.5441 | 91.4751
92 | 365 | 3.8591 | 3.8784 | 3.8978 | 4.6524 | 4.6431 | 1868.8342 | 1856.6492 | 1877.8342 | 1847.6492 | 1878 | 1847 | 3.9331 | 3.8225 | [5 empty] | 91.5399 | 92.4784
93 | 366 | 3.7438 | 3.7626 | 3.7814 | 4.6525 | 4.6432 | 1838.0516 | 1825.9027 | 1847.0516 | 1816.9027 | 1848 | 1816 | 3.8187 | 3.7073 | [5 empty] | 92.511 | 93.4904
94 | 367 | 3.6326 | 3.6509 | 3.6691 | 4.6527 | 4.6434 | 1807.5312 | 1795.4235 | 1816.5312 | 1786.4235 | 1817 | 1786 | 3.7037 | 3.5988 | [5 empty] | 93.523 | 94.4783
95 | 368 | 3.5253 | 3.543 | 3.5607 | 4.6528 | 4.6435 | 1777.2834 | 1765.222 | 1786.2834 | 1756.222 | 1787 | 1756 | 3.5953 | 3.4931 | [5 empty] | 94.5111 | 95.4755
96 | 369 | 3.4217 | 3.4389 | 3.4561 | 4.6529 | 4.6436 | 1747.318 | 1735.3077 | 1756.318 | 1726.3077 | 1757 | 1726 | 3.4896 | 3.39 | [5 empty] | 95.5083 | 96.4823
97 | 370 | 3.3217 | 3.3384 | 3.3551 | 4.653 | 4.6437 | 1717.6442 | 1705.6896 | 1726.6442 | 1696.6896 | 1727 | 1696 | 3.3867 | 3.2895 | [5 empty] | 96.5151 | 97.4995
98 | 371 | 3.2251 | 3.2413 | 3.2575 | 4.6531 | 4.6438 | 1688.2706 | 1676.3763 | 1697.2706 | 1667.3763 | 1698 | 1667 | 3.2896 | 3.1947 | [5 empty] | 97.4982 | 98.4931
99 | 372 | 3.1319 | 3.1476 | 3.1633 | 4.6532 | 4.6439 | 1659.2053 | 1647.3757 | 1668.2053 | 1638.3757 | 1669 | 1638 | 3.1949 | 3.1022 | [5 empty] | 98.4915 | 99.4976
100 | 373 | 3.0418 | 3.0571 | 3.0723 | 4.6533 | 4.6441 | 1630.4559 | 1618.695 | 1639.4559 | 1609.695 | 1640 | 1609 | 3.1023 | 3.0118 | [5 empty] | 99.4956 | 100.5135
101 | 374 | 2.9547 | 2.9696 | 2.9844 | 4.6535 | 4.6442 | 1602.0293 | 1590.3411 | 1611.0293 | 1581.3411 | 1612 | 1581 | 3.0151 | 2.9265 | [5 empty] | 100.4758 | 101.5058
102 | 375 | 2.8706 | 2.8851 | 2.8995 | 4.6536 | 4.6443 | 1573.9318 | 1562.3201 | 1582.9318 | 1553.3201 | 1583 | 1553 | 2.9267 | 2.843 | [5 empty] | 101.5029 | 102.51
103 | 376 | 2.7893 | 2.8034 | 2.8174 | 4.6537 | 4.6444 | 1546.1693 | 1534.6378 | 1555.1693 | 1525.6378 | 1556 | 1525 | 2.8463 | 2.7614 | [5 empty] | 102.4705 | 103.5268
104 | 377 | 2.7108 | 2.7244 | 2.738 | 4.6538 | 4.6445 | 1518.7471 | 1507.2992 | 1527.7471 | 1498.2992 | 1528 | 1498 | 2.7646 | 2.6844 | [5 empty] | 103.4862 | 104.5197
105 | 378 | 2.6348 | 2.6481 | 2.6613 | 4.6539 | 4.6446 | 1491.6701 | 1480.309 | 1500.6701 | 1471.309 | 1501 | 1471 | 2.6876 | 2.609 | [5 empty] | 104.4781 | 105.5255
106 | 379 | 2.5614 | 2.5743 | 2.5871 | 4.654 | 4.6447 | 1464.9424 | 1453.6712 | 1473.9424 | 1444.6712 | 1474 | 1444 | 2.6121 | 2.5351 | [5 empty] | 105.4828 | 106.5449
107 | 380 | 2.4904 | 2.5029 | 2.5154 | 4.6542 | 4.6449 | 1438.5678 | 1427.3894 | 1447.5678 | 1418.3894 | 1448 | 1418 | 2.5409 | 2.4653 | [5 empty] | 106.4631 | 107.5401
108 | 381 | 2.4217 | 2.4338 | 2.446 | 4.6543 | 4.645 | 1412.5497 | 1401.4668 | 1421.5497 | 1392.4668 | 1422 | 1392 | 2.4711 | 2.3969 | [5 empty] | 107.4565 | 108.5491
109 | 382 | 2.3552 | 2.367 | 2.3789 | 4.6544 | 4.6451 | 1386.8908 | 1375.9059 | 1395.8908 | 1366.9059 | 1396 | 1366 | 2.4026 | 2.3298 | [5 empty] | 108.4638 | 109.5728
110 | 383 | 2.2909 | 2.3024 | 2.3139 | 4.6545 | 4.6452 | 1361.5935 | 1350.7091 | 1370.5935 | 1341.7091 | 1371 | 1341 | 2.338 | 2.2664 | [5 empty] | 109.4459 | 110.5716
111 | 384 | 2.2287 | 2.2399 | 2.2511 | 4.6546 | 4.6453 | 1336.6597 | 1325.8779 | 1345.6597 | 1316.8779 | 1346 | 1316 | 2.2745 | 2.2042 | [5 empty] | 110.4422 | 111.5853
112 | 385 | 2.1684 | 2.1793 | 2.1902 | 4.6547 | 4.6454 | 1312.0909 | 1301.4138 | 1321.0909 | 1292.4138 | 1322 | 1292 | 2.2147 | 2.1455 | [5 empty] | 111.4124 | 112.5731
113 | 386 | 2.1101 | 2.1208 | 2.1314 | 4.6549 | 4.6456 | 1287.8882 | 1277.3176 | 1296.8882 | 1268.3176 | 1297 | 1268 | 2.1534 | 2.0879 | [5 empty] | 112.4384 | 113.5761
114 | 387 | 2.0537 | 2.064 | 2.0743 | 4.655 | 4.6457 | 1264.0522 | 1253.5899 | 1273.0522 | 1244.5899 | 1274 | 1244 | 2.098 | 2.0311 | [5 empty] | 113.3964 | 114.5949
115 | 388 | 1.9991 | 2.0091 | 2.0191 | 4.6551 | 4.6458 | 1240.5833 | 1230.2308 | 1249.5833 | 1221.2308 | 1250 | 1221 | 2.0412 | 1.9777 | [5 empty] | 114.4116 | 115.5867
116 | 389 | 1.9461 | 1.9559 | 1.9657 | 4.6552 | 4.6459 | 1217.4813 | 1207.2401 | 1226.4813 | 1198.2401 | 1227 | 1198 | 1.9876 | 1.9251 | [5 empty] | 115.3998 | 116.5946
117 | 390 | 1.8949 | 1.9044 | 1.9139 | 4.6553 | 4.646 | 1194.746 | 1184.6173 | 1203.746 | 1175.6173 | 1204 | 1175 | 1.9349 | 1.8733 | [5 empty] | 116.4038 | 117.6193
118 | 391 | 1.8452 | 1.8545 | 1.8637 | 4.6554 | 4.6461 | 1172.3765 | 1162.3615 | 1181.3765 | 1153.3615 | 1182 | 1153 | 1.8853 | 1.8245 | [5 empty] | 117.3796 | 118.6157
119 | 392 | 1.7971 | 1.8061 | 1.8151 | 4.6556 | 4.6463 | 1150.3718 | 1140.4714 | 1159.3718 | 1131.4714 | 1160 | 1131 | 1.8363 | 1.7765 | [5 empty] | 118.3713 | 119.629
120 | 393 | 1.7505 | 1.7592 | 1.768 | 4.6557 | 4.6464 | 1128.7306 | 1118.9457 | 1137.7306 | 1109.9457 | 1138 | 1109 | 1.7882 | 1.7291 | [5 empty] | 119.3795 | 120.66
121 | 394 | 1.7053 | 1.7138 | 1.7224 | 4.6558 | 4.6465 | 1107.4512 | 1097.7825 | 1116.4512 | 1088.7825 | 1117 | 1088 | 1.7428 | 1.6846 | [5 empty] | 120.3581 | 121.6612
122 | 395 | 1.6615 | 1.6698 | 1.6782 | 4.6559 | 4.6466 | 1086.5318 | 1076.9799 | 1095.5318 | 1067.9799 | 1096 | 1067 | 1.6981 | 1.6406 | [5 empty] | 121.3532 | 122.6801
123 | 396 | 1.619 | 1.6271 | 1.6353 | 4.656 | 4.6467 | 1065.9702 | 1056.5355 | 1074.9702 | 1047.5355 | 1075 | 1047 | 1.654 | 1.5994 | [5 empty] | 122.3657 | 123.6676
124 | 397 | 1.5778 | 1.5857 | 1.5937 | 4.6561 | 4.6468 | 1045.764 | 1036.447 | 1054.764 | 1027.447 | 1055 | 1027 | 1.6126 | 1.5586 | [5 empty] | 123.3467 | 124.6726
125 | 398 | 1.5379 | 1.5456 | 1.5533 | 4.6563 | 4.6469 | 1025.9106 | 1016.7115 | 1034.9106 | 1007.7115 | 1035 | 1007 | 1.5718 | 1.5184 | [5 empty] | 124.345 | 125.6959
126 | 399 | 1.4992 | 1.5067 | 1.5142 | 4.6564 | 4.6471 | 1006.4073 | 997.3263 | 1015.4073 | 988.3263 | 1016 | 988 | 1.5334 | 1.4807 | [5 empty] | 125.31 | 126.6857
127 | 400 | 1.4616 | 1.4689 | 1.4763 | 4.6565 | 4.6472 | 987.2511 | 978.2881 | 996.2511 | 969.2881 | 997 | 969 | 1.4956 | 1.4434 | [5 empty] | 126.2919 | 127.6937
128 | 401 | 1.4252 | 1.4323 | 1.4395 | 4.6566 | 4.6473 | 968.4387 | 959.5938 | 977.4387 | 950.5938 | 978 | 950 | 1.4582 | 1.4066 | [5 empty] | 127.2916 | 128.7206
129 | 402 | 1.3898 | 1.3968 | 1.4038 | 4.6567 | 4.6474 | 949.9669 | 941.2399 | 958.9669 | 932.2399 | 959 | 932 | 1.4212 | 1.3721 | [5 empty] | 128.3098 | 129.7117
130 | 403 | 1.3555 | 1.3623 | 1.3691 | 4.6568 | 4.6475 | 931.8322 | 923.2229 | 940.8322 | 914.2229 | 941 | 914 | 1.3866 | 1.3381 | [5 empty] | 129.2922 | 130.7214
131 | 404 | 1.3222 | 1.3288 | 1.3355 | 4.6569 | 4.6476 | 914.0309 | 905.539 | 923.0309 | 896.539 | 924 | 896 | 1.3543 | 1.3044 | [5 empty] | 130.2368 | 131.7505
132 | 405 | 1.2899 | 1.2963 | 1.3028 | 4.6571 | 4.6478 | 896.5594 | 888.1844 | 905.5594 | 879.1844 | 906 | 879 | 1.3204 | 1.2729 | [5 empty] | 131.2554 | 132.7412
133 | 406 | 1.2585 | 1.2648 | 1.2711 | 4.6572 | 4.6479 | 879.4136 | 871.1553 | 888.4136 | 862.1553 | 889 | 862 | 1.2888 | 1.2417 | [5 empty] | 132.2357 | 133.7508
134 | 407 | 1.228 | 1.2342 | 1.2403 | 4.6573 | 4.648 | 862.5898 | 854.4474 | 871.5898 | 845.4474 | 872 | 845 | 1.2575 | 1.2109 | [5 empty] | 133.2344 | 134.7803
135 | 408 | 1.1984 | 1.2044 | 1.2105 | 4.6574 | 4.6481 | 846.0838 | 838.0568 | 855.0838 | 829.0568 | 856 | 829 | 1.2284 | 1.1822 | [5 empty] | 134.192 | 135.7682
136 | 409 | 1.1697 | 1.1756 | 1.1814 | 4.6575 | 4.6482 | 829.8914 | 821.9792 | 838.8914 | 812.9792 | 839 | 812 | 1.1977 | 1.152 | [5 empty] | 135.2292 | 136.839
137 | 410 | 1.1418 | 1.1475 | 1.1532 | 4.6576 | 4.6483 | 814.0086 | 806.2104 | 823.0086 | 797.2104 | 824 | 797 | 1.171 | 1.1256 | [5 empty] | 136.1618 | 137.8026
138 | 411 | 1.1147 | 1.1203 | 1.1259 | 4.6578 | 4.6485 | 798.4309 | 790.746 | 807.4309 | 781.746 | 808 | 781 | 1.1427 | 1.0977 | [5 empty] | 137.1755 | 138.8509
139 | 412 | 1.0883 | 1.0938 | 1.0993 | 4.6579 | 4.6486 | 783.154 | 775.5816 | 792.154 | 766.5816 | 793 | 766 | 1.1164 | 1.0718 | [5 empty] | 138.1443 | 139.8537
140 | 413 | 1.0627 | 1.0681 | 1.0734 | 4.658 | 4.6487 | 768.1737 | 760.7128 | 777.1737 | 751.7128 | 778 | 751 | 1.0903 | 1.0461 | [5 empty] | 139.1319 | 140.8767
141 | 414 | 1.0378 | 1.0431 | 1.0483 | 4.6581 | 4.6488 | 753.4854 | 746.1352 | 762.4854 | 737.1352 | 763 | 737 | 1.0645 | 1.0223 | [5 empty] | 140.139 | 141.8505
142 | 415 | 1.0137 | 1.0188 | 1.0238 | 4.6582 | 4.6489 | 739.0847 | 731.8442 | 748.0847 | 722.8442 | 749 | 722 | 1.0407 | 0.99711 | [5 empty] | 141.0973 | 142.9154
143 | 416 | 0.99016 | 0.99513 | 1.0001 | 4.6583 | 4.649 | 724.9671 | 717.8353 | 733.9671 | 708.8353 | 734 | 708 | 1.0153 | 0.97375 | [5 empty] | 142.1448 | 143.93
144 | 417 | 0.96731 | 0.97217 | 0.97703 | 4.6585 | 4.6492 | 711.1282 | 704.1041 | 720.1282 | 695.1041 | 721 | 695 | 0.99349 | 0.95224 | [5 empty] | 143.0706 | 144.891
145 | 418 | 0.94509 | 0.94984 | 0.95459 | 4.6586 | 4.6493 | 697.5634 | 690.646 | 706.5634 | 681.646 | 707 | 681 | 0.9702 | 0.92926 | [5 empty] | 144.0871 | 145.9472
146 | 419 | 0.92349 | 0.92813 | 0.93277 | 4.6587 | 4.6494 | 684.2683 | 677.4564 | 693.2683 | 668.4564 | 694 | 668 | 0.94874 | 0.90808 | [5 empty] | 145.0499 | 146.9486
147 | 420 | 0.90248 | 0.90701 | 0.91155 | 4.6588 | 4.6495 | 671.2383 | 664.5308 | 680.2383 | 655.5308 | 681 | 655 | 0.92745 | 0.88707 | [5 empty] | 146.0318 | 147.9706
148 | 421 | 0.88204 | 0.88647 | 0.89091 | 4.6589 | 4.6496 | 658.4689 | 651.8648 | 667.4689 | 642.8648 | 668 | 642 | 0.90632 | 0.86621 | [5 empty] | 147.0335 | 149.0143
149 | 422 | 0.86216 | 0.86649 | 0.87083 | 4.659 | 4.6497 | 645.9557 | 639.4537 | 654.9557 | 630.4537 | 655 | 630 | 0.88534 | 0.8471 | [5 empty] | 148.056 | 149.9978
150 | 423 | 0.84282 | 0.84706 | 0.85129 | 4.6592 | 4.6498 | 633.6941 | 627.2931 | 642.6941 | 618.2931 | 643 | 618 | 0.86612 | 0.82812
Note on J23: Dayanand Markanti: Dayanand Markanti: Since Supply to Voltage divider circuit and Reference voltage of ADC is same. The ADC value has directly calculated using Formulea ADC = (RT/(R1+Rt)) * 4095
RB
NTC
Vout
UP3V0R
RT
The Temperature values determined from ADC had large tolerance deviation from Expected (Applied) Tempertaure from -40Degc to 21DegC.
This observation will be cross verified with SLT Team again.
The Temperature tolerances determined from 20degc to 150degC are NOT significantly deviated from the Expected(Applied) temperature reading.
Min Value is bigger than Max value ...The Formulea and procedure of calculation is correct....but Max and Min values swapped...
Need to cross check with the calculation Procedure by raising query in the Blog, where this procedure suggested...

## Sheet1
URL
https://forums.parallax.com/discussions
https://www.microchip.com/forums/m1077498.aspx