## Folha1
Condition	Frequency (MHz)	Current (mA)	uCharge (V)	Aux (V)	Acc hdr (V)	TSW drop (mV)	Cables drop (mV)	U603 drop (mV)
Low power	0	4	5,018	5,012	5,012	1,5	4,5	0,0
20MHz	20	62	5,013	4,952	4,947	14,6	46,4	4,7
40MHz	40	120	5,008	4,893	4,883	28,0	87,0	9,6
60MHz	60	177	5,003	4,833	4,819	40,9	129,1	14,4
80MHz	80	235	4,998	4,773	4,753	54,1	170,9	19,5
100MHz	100	296	4,988	4,706	4,681	68,1	213,9	24,9
120MHz	120	357	4,982	4,639	4,609	82,6	260,4	30,5
160MHz	160	491	4,971	4,503	4,460	112,9	355,1	42,5
200MHz	200	635	4,959	4,354	4,297	146,1	458,9	56,2
240MHz	240	801	4,944	4,178	4,106	185,2	580,8	72,5

uCharge (V) – Voltage as measured on the output of the charger module that is used to supply power to the P2 “Aux” connector
Aux (V) – Voltage as measured on the “AUX” test points
Acc hdr (V) – Voltage as measured on the “ACC HDR” jumper
TSW drop (mV) – Voltage drop as measured on the USB test switch
Cables drop (mV) – Calculated voltage drop on the USB cables going to and from the USB test switch to the P2 Eval “Aux” connector
U603 drop (mV) – Measured voltage drop across U603 on the P2 Eval board
P2 Eval RevB
Consumption current vs frequency
Frequency (MHz)
Current (mA)