## SX ISR Timing
SX ISR Timing Calculator
Enter the clock frequency in cell B3, and the table will show you the time intervals, the ISR is invoked, depending on the
initialization of the RTCC when the ISR is terminated with the instructions
mow w, #-<RTCC Init>
retiw
Please note that RTCC Init values less than - say - 20 don't make much sense as there are almost no execution cycles
available for the main program.
Clock/MHz: | 50
RTCC Init | ISR CallingPeriod/µs | ISR Calling Frequency/kHz
1 | 0.02 | 50000
2 | 0.04 | 25000
3 | 0.06 | 16666.6667
4 | 0.08 | 12500
5 | 0.1 | 10000
6 | 0.12 | 8333.3333
7 | 0.14 | 7142.8571
8 | 0.16 | 6250
9 | 0.18 | 5555.5556
10 | 0.2 | 5000
11 | 0.22 | 4545.4545
12 | 0.24 | 4166.6667
13 | 0.26 | 3846.1538
14 | 0.28 | 3571.4286
15 | 0.3 | 3333.3333
16 | 0.32 | 3125
17 | 0.34 | 2941.1765
18 | 0.36 | 2777.7778
19 | 0.38 | 2631.5789
20 | 0.4 | 2500
21 | 0.42 | 2380.9524
22 | 0.44 | 2272.7273
23 | 0.46 | 2173.913
24 | 0.48 | 2083.3333
25 | 0.5 | 2000
26 | 0.52 | 1923.0769
27 | 0.54 | 1851.8519
28 | 0.56 | 1785.7143
29 | 0.58 | 1724.1379
30 | 0.6 | 1666.6667
31 | 0.62 | 1612.9032
32 | 0.64 | 1562.5
33 | 0.66 | 1515.1515
34 | 0.68 | 1470.5882
35 | 0.7 | 1428.5714
36 | 0.72 | 1388.8889
37 | 0.74 | 1351.3514
38 | 0.76 | 1315.7895
39 | 0.78 | 1282.0513
40 | 0.8 | 1250
41 | 0.82 | 1219.5122
42 | 0.84 | 1190.4762
43 | 0.86 | 1162.7907
44 | 0.88 | 1136.3636
45 | 0.9 | 1111.1111
46 | 0.92 | 1086.9565
47 | 0.94 | 1063.8298
48 | 0.96 | 1041.6667
49 | 0.98 | 1020.4082
50 | 1 | 1000
51 | 1.02 | 980.3922
52 | 1.04 | 961.5385
53 | 1.06 | 943.3962
54 | 1.08 | 925.9259
55 | 1.1 | 909.0909
56 | 1.12 | 892.8571
57 | 1.14 | 877.193
58 | 1.16 | 862.069
59 | 1.18 | 847.4576
60 | 1.2 | 833.3333
61 | 1.22 | 819.6721
62 | 1.24 | 806.4516
63 | 1.26 | 793.6508
64 | 1.28 | 781.25
65 | 1.3 | 769.2308
66 | 1.32 | 757.5758
67 | 1.34 | 746.2687
68 | 1.36 | 735.2941
69 | 1.38 | 724.6377
70 | 1.4 | 714.2857
71 | 1.42 | 704.2254
72 | 1.44 | 694.4444
73 | 1.46 | 684.9315
74 | 1.48 | 675.6757
75 | 1.5 | 666.6667
76 | 1.52 | 657.8947
77 | 1.54 | 649.3506
78 | 1.56 | 641.0256
79 | 1.58 | 632.9114
80 | 1.6 | 625
81 | 1.62 | 617.284
82 | 1.64 | 609.7561
83 | 1.66 | 602.4096
84 | 1.68 | 595.2381
85 | 1.7 | 588.2353
86 | 1.72 | 581.3953
87 | 1.74 | 574.7126
88 | 1.76 | 568.1818
89 | 1.78 | 561.7978
90 | 1.8 | 555.5556
91 | 1.82 | 549.4505
92 | 1.84 | 543.4783
93 | 1.86 | 537.6344
94 | 1.88 | 531.9149
95 | 1.9 | 526.3158
96 | 1.92 | 520.8333
97 | 1.94 | 515.4639
98 | 1.96 | 510.2041
99 | 1.98 | 505.0505
100 | 2 | 500
101 | 2.02 | 495.0495
102 | 2.04 | 490.1961
103 | 2.06 | 485.4369
104 | 2.08 | 480.7692
105 | 2.1 | 476.1905
106 | 2.12 | 471.6981
107 | 2.14 | 467.2897
108 | 2.16 | 462.963
109 | 2.18 | 458.7156
110 | 2.2 | 454.5455
111 | 2.22 | 450.4505
112 | 2.24 | 446.4286
113 | 2.26 | 442.4779
114 | 2.28 | 438.5965
115 | 2.3 | 434.7826
116 | 2.32 | 431.0345
117 | 2.34 | 427.3504
118 | 2.36 | 423.7288
119 | 2.38 | 420.1681
120 | 2.4 | 416.6667
121 | 2.42 | 413.2231
122 | 2.44 | 409.8361
123 | 2.46 | 406.5041
124 | 2.48 | 403.2258
125 | 2.5 | 400
126 | 2.52 | 396.8254
127 | 2.54 | 393.7008
128 | 2.56 | 390.625
129 | 2.58 | 387.5969
130 | 2.6 | 384.6154
131 | 2.62 | 381.6794
132 | 2.64 | 378.7879
133 | 2.66 | 375.9398
134 | 2.68 | 373.1343
135 | 2.7 | 370.3704
136 | 2.72 | 367.6471
137 | 2.74 | 364.9635
138 | 2.76 | 362.3188
139 | 2.78 | 359.7122
140 | 2.8 | 357.1429
141 | 2.82 | 354.6099
142 | 2.84 | 352.1127
143 | 2.86 | 349.6503
144 | 2.88 | 347.2222
145 | 2.9 | 344.8276
146 | 2.92 | 342.4658
147 | 2.94 | 340.1361
148 | 2.96 | 337.8378
149 | 2.98 | 335.5705
150 | 3 | 333.3333
151 | 3.02 | 331.1258
152 | 3.04 | 328.9474
153 | 3.06 | 326.7974
154 | 3.08 | 324.6753
155 | 3.1 | 322.5806
156 | 3.12 | 320.5128
157 | 3.14 | 318.4713
158 | 3.16 | 316.4557
159 | 3.18 | 314.4654
160 | 3.2 | 312.5
161 | 3.22 | 310.559
162 | 3.24 | 308.642
163 | 3.26 | 306.7485
164 | 3.28 | 304.878
165 | 3.3 | 303.0303
166 | 3.32 | 301.2048
167 | 3.34 | 299.4012
168 | 3.36 | 297.619
169 | 3.38 | 295.858
170 | 3.4 | 294.1176
171 | 3.42 | 292.3977
172 | 3.44 | 290.6977
173 | 3.46 | 289.0173
174 | 3.48 | 287.3563
175 | 3.5 | 285.7143
176 | 3.52 | 284.0909
177 | 3.54 | 282.4859
178 | 3.56 | 280.8989
179 | 3.58 | 279.3296
180 | 3.6 | 277.7778
181 | 3.62 | 276.2431
182 | 3.64 | 274.7253
183 | 3.66 | 273.224
184 | 3.68 | 271.7391
185 | 3.7 | 270.2703
186 | 3.72 | 268.8172
187 | 3.74 | 267.3797
188 | 3.76 | 265.9574
189 | 3.78 | 264.5503
190 | 3.8 | 263.1579
191 | 3.82 | 261.7801
192 | 3.84 | 260.4167
193 | 3.86 | 259.0674
194 | 3.88 | 257.732
195 | 3.9 | 256.4103
196 | 3.92 | 255.102
197 | 3.94 | 253.8071
198 | 3.96 | 252.5253
199 | 3.98 | 251.2563
200 | 4 | 250
201 | 4.02 | 248.7562
202 | 4.04 | 247.5248
203 | 4.06 | 246.3054
204 | 4.08 | 245.098
205 | 4.1 | 243.9024
206 | 4.12 | 242.7184
207 | 4.14 | 241.5459
208 | 4.16 | 240.3846
209 | 4.18 | 239.2344
210 | 4.2 | 238.0952
211 | 4.22 | 236.9668
212 | 4.24 | 235.8491
213 | 4.26 | 234.7418
214 | 4.28 | 233.6449
215 | 4.3 | 232.5581
216 | 4.32 | 231.4815
217 | 4.34 | 230.4147
218 | 4.36 | 229.3578
219 | 4.38 | 228.3105
220 | 4.4 | 227.2727
221 | 4.42 | 226.2443
222 | 4.44 | 225.2252
223 | 4.46 | 224.2152
224 | 4.48 | 223.2143
225 | 4.5 | 222.2222
226 | 4.52 | 221.2389
227 | 4.54 | 220.2643
228 | 4.56 | 219.2982
229 | 4.58 | 218.3406
230 | 4.6 | 217.3913
231 | 4.62 | 216.4502
232 | 4.64 | 215.5172
233 | 4.66 | 214.5923
234 | 4.68 | 213.6752
235 | 4.7 | 212.766
236 | 4.72 | 211.8644
237 | 4.74 | 210.9705
238 | 4.76 | 210.084
239 | 4.78 | 209.205
240 | 4.8 | 208.3333
241 | 4.82 | 207.4689
242 | 4.84 | 206.6116
243 | 4.86 | 205.7613
244 | 4.88 | 204.918
245 | 4.9 | 204.0816
246 | 4.92 | 203.252
247 | 4.94 | 202.4291
248 | 4.96 | 201.6129
249 | 4.98 | 200.8032
250 | 5 | 200
251 | 5.02 | 199.2032
252 | 5.04 | 198.4127
253 | 5.06 | 197.6285
254 | 5.08 | 196.8504
255 | 5.1 | 196.0784