## SX ISR Timing
SX ISR Timing Calculator
Enter the clock frequency in cell B3, and the prescaler divide-by factor (1, 2, 4, 8, ..., 256) in cell B4.
The table will then show the time intervals, the ISR is invoked, depending on the initialization of the
RTCC when the ISR is terminated with the instructions
mow w, #-<RTCC Init>
retiw
Please note that RTCC Init values less than - say - 20 don't make much sense as there are almost
no execution cycles available for the main program.
Clock/MHz: | 50
Prescaler: | 256 | Note: Only enter allowed divide-by factors here (1, 2, 4, 8, 15, 32, 64, 128, or 256)
any other values will cause wrong results.
RTCC Init | ISR CallingPeriod/µs | ISR Calling Frequency/kHz
1 | 5.12 | 195.3125
2 | 10.24 | 97.6562
3 | 15.36 | 65.1042
4 | 20.48 | 48.8281
5 | 25.6 | 39.0625
6 | 30.72 | 32.5521
7 | 35.84 | 27.9018
8 | 40.96 | 24.4141
9 | 46.08 | 21.7014
10 | 51.2 | 19.5312
11 | 56.32 | 17.7557
12 | 61.44 | 16.276
13 | 66.56 | 15.024
14 | 71.68 | 13.9509
15 | 76.8 | 13.0208
16 | 81.92 | 12.207
17 | 87.04 | 11.489
18 | 92.16 | 10.8507
19 | 97.28 | 10.2796
20 | 102.4 | 9.7656
21 | 107.52 | 9.3006
22 | 112.64 | 8.8778
23 | 117.76 | 8.4918
24 | 122.88 | 8.138
25 | 128 | 7.8125
26 | 133.12 | 7.512
27 | 138.24 | 7.2338
28 | 143.36 | 6.9754
29 | 148.48 | 6.7349
30 | 153.6 | 6.5104
31 | 158.72 | 6.3004
32 | 163.84 | 6.1035
33 | 168.96 | 5.9186
34 | 174.08 | 5.7445
35 | 179.2 | 5.5804
36 | 184.32 | 5.4253
37 | 189.44 | 5.2787
38 | 194.56 | 5.1398
39 | 199.68 | 5.008
40 | 204.8 | 4.8828
41 | 209.92 | 4.7637
42 | 215.04 | 4.6503
43 | 220.16 | 4.5422
44 | 225.28 | 4.4389
45 | 230.4 | 4.3403
46 | 235.52 | 4.2459
47 | 240.64 | 4.1556
48 | 245.76 | 4.069
49 | 250.88 | 3.986
50 | 256 | 3.9062
51 | 261.12 | 3.8297
52 | 266.24 | 3.756
53 | 271.36 | 3.6851
54 | 276.48 | 3.6169
55 | 281.6 | 3.5511
56 | 286.72 | 3.4877
57 | 291.84 | 3.4265
58 | 296.96 | 3.3675
59 | 302.08 | 3.3104
60 | 307.2 | 3.2552
61 | 312.32 | 3.2018
62 | 317.44 | 3.1502
63 | 322.56 | 3.1002
64 | 327.68 | 3.0518
65 | 332.8 | 3.0048
66 | 337.92 | 2.9593
67 | 343.04 | 2.9151
68 | 348.16 | 2.8722
69 | 353.28 | 2.8306
70 | 358.4 | 2.7902
71 | 363.52 | 2.7509
72 | 368.64 | 2.7127
73 | 373.76 | 2.6755
74 | 378.88 | 2.6394
75 | 384 | 2.6042
76 | 389.12 | 2.5699
77 | 394.24 | 2.5365
78 | 399.36 | 2.504
79 | 404.48 | 2.4723
80 | 409.6 | 2.4414
81 | 414.72 | 2.4113
82 | 419.84 | 2.3819
83 | 424.96 | 2.3532
84 | 430.08 | 2.3251
85 | 435.2 | 2.2978
86 | 440.32 | 2.2711
87 | 445.44 | 2.245
88 | 450.56 | 2.2195
89 | 455.68 | 2.1945
90 | 460.8 | 2.1701
91 | 465.92 | 2.1463
92 | 471.04 | 2.123
93 | 476.16 | 2.1001
94 | 481.28 | 2.0778
95 | 486.4 | 2.0559
96 | 491.52 | 2.0345
97 | 496.64 | 2.0135
98 | 501.76 | 1.993
99 | 506.88 | 1.9729
100 | 512 | 1.9531
101 | 517.12 | 1.9338
102 | 522.24 | 1.9148
103 | 527.36 | 1.8962
104 | 532.48 | 1.878
105 | 537.6 | 1.8601
106 | 542.72 | 1.8426
107 | 547.84 | 1.8254
108 | 552.96 | 1.8084
109 | 558.08 | 1.7919
110 | 563.2 | 1.7756
111 | 568.32 | 1.7596
112 | 573.44 | 1.7439
113 | 578.56 | 1.7284
114 | 583.68 | 1.7133
115 | 588.8 | 1.6984
116 | 593.92 | 1.6837
117 | 599.04 | 1.6693
118 | 604.16 | 1.6552
119 | 609.28 | 1.6413
120 | 614.4 | 1.6276
121 | 619.52 | 1.6142
122 | 624.64 | 1.6009
123 | 629.76 | 1.5879
124 | 634.88 | 1.5751
125 | 640 | 1.5625
126 | 645.12 | 1.5501
127 | 650.24 | 1.5379
128 | 655.36 | 1.5259
129 | 660.48 | 1.5141
130 | 665.6 | 1.5024
131 | 670.72 | 1.4909
132 | 675.84 | 1.4796
133 | 680.96 | 1.4685
134 | 686.08 | 1.4576
135 | 691.2 | 1.4468
136 | 696.32 | 1.4361
137 | 701.44 | 1.4256
138 | 706.56 | 1.4153
139 | 711.68 | 1.4051
140 | 716.8 | 1.3951
141 | 721.92 | 1.3852
142 | 727.04 | 1.3754
143 | 732.16 | 1.3658
144 | 737.28 | 1.3563
145 | 742.4 | 1.347
146 | 747.52 | 1.3378
147 | 752.64 | 1.3287
148 | 757.76 | 1.3197
149 | 762.88 | 1.3108
150 | 768 | 1.3021
151 | 773.12 | 1.2935
152 | 778.24 | 1.285
153 | 783.36 | 1.2766
154 | 788.48 | 1.2683
155 | 793.6 | 1.2601
156 | 798.72 | 1.252
157 | 803.84 | 1.244
158 | 808.96 | 1.2362
159 | 814.08 | 1.2284
160 | 819.2 | 1.2207
161 | 824.32 | 1.2131
162 | 829.44 | 1.2056
163 | 834.56 | 1.1982
164 | 839.68 | 1.1909
165 | 844.8 | 1.1837
166 | 849.92 | 1.1766
167 | 855.04 | 1.1695
168 | 860.16 | 1.1626
169 | 865.28 | 1.1557
170 | 870.4 | 1.1489
171 | 875.52 | 1.1422
172 | 880.64 | 1.1355
173 | 885.76 | 1.129
174 | 890.88 | 1.1225
175 | 896 | 1.1161
176 | 901.12 | 1.1097
177 | 906.24 | 1.1035
178 | 911.36 | 1.0973
179 | 916.48 | 1.0911
180 | 921.6 | 1.0851
181 | 926.72 | 1.0791
182 | 931.84 | 1.0731
183 | 936.96 | 1.0673
184 | 942.08 | 1.0615
185 | 947.2 | 1.0557
186 | 952.32 | 1.0501
187 | 957.44 | 1.0445
188 | 962.56 | 1.0389
189 | 967.68 | 1.0334
190 | 972.8 | 1.028
191 | 977.92 | 1.0226
192 | 983.04 | 1.0173
193 | 988.16 | 1.012
194 | 993.28 | 1.0068
195 | 998.4 | 1.0016
196 | 1003.52 | 0.99649
197 | 1008.64 | 0.99143
198 | 1013.76 | 0.98643
199 | 1018.88 | 0.98147
200 | 1024 | 0.97656
201 | 1029.12 | 0.9717
202 | 1034.24 | 0.96689
203 | 1039.36 | 0.96213
204 | 1044.48 | 0.95741
205 | 1049.6 | 0.95274
206 | 1054.72 | 0.94812
207 | 1059.84 | 0.94354
208 | 1064.96 | 0.939
209 | 1070.08 | 0.93451
210 | 1075.2 | 0.93006
211 | 1080.32 | 0.92565
212 | 1085.44 | 0.92129
213 | 1090.56 | 0.91696
214 | 1095.68 | 0.91268
215 | 1100.8 | 0.90843
216 | 1105.92 | 0.90422
217 | 1111.04 | 0.90006
218 | 1116.16 | 0.89593
219 | 1121.28 | 0.89184
220 | 1126.4 | 0.88778
221 | 1131.52 | 0.88377
222 | 1136.64 | 0.87979
223 | 1141.76 | 0.87584
224 | 1146.88 | 0.87193
225 | 1152 | 0.86806
226 | 1157.12 | 0.86421
227 | 1162.24 | 0.86041
228 | 1167.36 | 0.85663
229 | 1172.48 | 0.85289
230 | 1177.6 | 0.84918
231 | 1182.72 | 0.84551
232 | 1187.84 | 0.84186
233 | 1192.96 | 0.83825
234 | 1198.08 | 0.83467
235 | 1203.2 | 0.83112
236 | 1208.32 | 0.8276
237 | 1213.44 | 0.8241
238 | 1218.56 | 0.82064
239 | 1223.68 | 0.81721
240 | 1228.8 | 0.8138
241 | 1233.92 | 0.81043
242 | 1239.04 | 0.80708
243 | 1244.16 | 0.80376
244 | 1249.28 | 0.80046
245 | 1254.4 | 0.79719
246 | 1259.52 | 0.79395
247 | 1264.64 | 0.79074
248 | 1269.76 | 0.78755
249 | 1274.88 | 0.78439
250 | 1280 | 0.78125
251 | 1285.12 | 0.77814
252 | 1290.24 | 0.77505
253 | 1295.36 | 0.77199
254 | 1300.48 | 0.76895
255 | 1305.6 | 0.76593