## Issue A Draft 1
|  |  |  | Project | H13174v1.PrjPcb
|  |  |  | Variant | VAR0a
Item No. | Qty Req. | Circuit Ref. | Description | Value | Tolerance | Voltage | Material | Package | Part Type | Manufacturer | Manufacturers Part No.
# | Quantity | Designator | Description | Value | Tolerance | Voltage | Material | Footprint | #Column Name Error:Type | Manufacturer | Part Number
1 | 1 | ANT1 | [5 empty] | AH316M |  | Taiyo Yuden | AH316M245001-T
2 | 2 | C1, C4 | Capacitor | 47n | 10% | 6V3 | X5R | 0201 |  | Murata | GRM033R60J473KE19D
3 | 1 | C2 | Capacitor | 47u |  | 6V3 | X5R | 0805 |  | Kemet | C0805C476M9PAC 7800
4 | 1 | C3 | Capacitor | 0p5 | +/-0.25pF | 50V | COG | 0402 |  | Murata | GRM36C0G0R5C50PT
5 | 1 | C5 | Capacitor | 33p | 5% | 25V | COG | 0201 |  | Murata | GRM0335C1E330JD01D
6 | 3 | C6, C9, C18 | Capacitor | 470n | 10% | 10V | X5R | 0402 |  | Murata | GRM155R61A474KE15D
7 | 2 | C7, C8 | Capacitor | 2u2 |  | 4V0 | X5R | 0402 |  | TYI | AMK105BJ225MV-F
8 | 1 | C10 | Capacitor | 1u0 |  | 6V3 | X5R | 0402 |  | Murata | GRM155R60J105KE19B
9 | 1 | C11 | Capacitor | 8p2 | +/-0.5pF | 50V | COG | 0201 |  | Murata | GRM0335C1H8R2DD01D
10 | 2 | C12, C13 | Capacitor | 10p | 5% | 25V | COG | 0201 |  | Murata | GRM0335C1E100JD01D
11 | 1 | C14 | Capacitor | 15p | 5% | 25V | COG | 0201 |  | Murata | GRM0335C1E150JD01D
12 | 2 | C15, C19 | Capacitor | NF |  |  |  | 0402
13 | 1 | C17 | Capacitor | 150n |  | 10V | X5R | 0402 |  | Murata | GRM155R61A154KE19D
14 | 1 | L1 | Inductor | 4u7 |  |  | Ferrite | 0805 |  |  | CB2012T4R7
15 | 1 | L2 | Inductor | 0R0 |  |  |  | 0402
16 | 1 | L3 | Inductor Ferrite Core | MMZ1005Y152C | 25% |  |  | 0402 |  | TDK | MMZ1005Y152C
17 | 1 | PCB1 | Blank PCB | BLANK PCB | [5 empty] | - | H13174v1
18 | 1 | R1 | Resistor | 47k | 5% | 25V | Thick Film | 0201 |  | Phycomp | 232280370473
19 | 1 | U1 | CSR1012 |  |  |  |  | QFN32_0.4 |  | CSR | CSR1012-A05-IQQP-R
20 | 1 | U2 | AT24C512C-MAHM-T 512K serial eeprom 1V7 to 3V6 UDFN-8 | AT24C512C-MAHM-T |  |  |  | UDFN-8 8MA2 |  | Atmel | AT24C512C-MAHM-T
21 | 1 | X1 | Crystal Toyocom TSX11 | 16MHz |  |  |  | CRYSTAL TSX11 |  | Toyocom | TSX11
22 | 1 | X2 | FC-12M 32.768KHZ 20PPM 9PF | 32.768kHz |  |  |  | CRYSTAL FC-12M |  | EPSON | FC-12M 32.768KHZ 20PPM 9PF
Change / Issue Control
|  | Issue A Draft 1 | New (Date)
Unit 300, Science Park, Milton Road,
Cambridge CB4 0XL England
Registered in England UK 3665875
Tel: +44 (0)1223 424167
Fax: +44 (0)1223 424178
www.csr.com
Churchill House, Cambridge Business Park,
Cowley Road, Cambridge, CB4 0WZ, UK
Registered in England UK 3665875
Tel: +44 (0)1223 692000
Fax: +44 (0)1223 692001
www.csr.com