## Sheet1
Item Number | Item Name | Primary Vendor | Vendor Item Number
11-K010Eg | Resistor, 10K, 1/8W (RoHS) | Mouser Electronics | 299-10K-RC
11-K004.7Eg | Resistor, 4.7K, 1/8W (RoHS) | Mouser Electronics | 299-4.7K-RC
03-017g | Cap, 0.01uF Cer .1" (RoHS) | Mouser Electronics | 581-SR151C103KAR
03-018g | Cap, 0.1uF Cer. .1" (RoHS) | Mouser Electronics | 581-SR205E104MAR
03-019g | Cap, 10uF Tan. (RoHS) | DigiKey | 399-3556-ND
09-053g | IC, Volt. Reg. 3.3V TO220 RoHS | DigiKey | 576-1134-ND
09-054g | IC, 24LC256 EEPROM DIP RoHS | DigiKey | 24LC256-I/P-ND
09-055g | IC, MAX3232 RS232 DIP RoHS | Mouser Electronics | 511-ST3232EBN
Consignment | IC, Propeller, 40-pin DIP | Parallax | P8X32A-D40
05-051g | Connex, 20-p ww skt strip RoHS | Jameco Electronics Inc | 101283
05-052g | Connex, DB9F cup RoHS | DigiKey | 209FE-ND
05-053g | Connex, 1-pin Skt (RoHS) | DigiKey | ED90074-ND
21-005g | Switch, Tact. 6x3.5mm RoHS | Mouser Electronics | 688-SKQCAB
06-009g | Xtal, 5MHz 20pF HC49/US RoHS | DigiKey | X1050-ND
06-010g | Xtal Insulator HC49/U RoHS | Mouser Electronics | 520-700-9001
18-003g | Transistor, NPN GP TO92 RoHS | Mouser Electronics | 625-2N3904
Consignment | Jumper wires | Parallax | 800-00016
04-021g | Ckt Board PropSTICK RoHS