## DDS_Calc
DDS Tuning Word Calculator
Smin = (Fcpu / Nclks) / 2^Lacc
Fout = (M * (Fcpu / Nclks)) /2^ Lacc
Fout = M * Smin
M = Fout * 2^Lacc / (Fcpu / Nclks)
M = Fout / Smin
Nclks = Fcpu / ((Fout * 2^Lacc) / M)
Fmax = (Fcpu / Nclks) / 2
Fcpu | 80000000 | Hz | CPU clock frequency.
Nclks | 28 | clocks | No. of CPU clocks per DDS loop.
Lacc | 24 | bits | Accumulator length.
Smin | 0.1703 | Hz | Minimum step size.
Fmax | 1428571.4286 | Hz | Theoretical only.
Fout | 1000 | Hz | Enter desired output frequency.
M(dec) | 5872.0256 | N/A | Tuning word, float decimal.
M(hex) | 000016F0 | N/A | Tuning word, 32-bit hex.
Fout | 1000 | Hz | Enter measured output frequency.
M(hex) | 000016F0 | N/A
M(dec) | 5872 | N/A
Nclks(float) | 27.9999 | clocks
Nclks(int) | 28 | clocks