## Sheet1
Command | Parameters | Response | Units | Description
VER |  | Version 16-bit word |  | Get firmware version number
OUT | Pin mask 32-bit word |  |  | Set pins corresponding to high bits in mask as outputs, if currently set as GPIO pins
IN | Pin mask 32-bit word |  |  | Set pins corresponding to high bits in mask as inputs, if currently set as GPIO pins
HIGH | Pin mask 32-bit word |  |  | Set pins corresponding to high bits in mask as high when outputs, if currently set as GPIO pins
LOW | Pin mask 32-bit word |  |  | Set pins corresponding to high bits in mask as low when outputs, if currently set as GPIO pins
READ |  | Pin states 32-bit word |  | Read state of all GPIO pins, other pins read as 0
ADC |  | Eight 12-bit words | 1/819.2 Volt | Get ADC values
PING |  | One 16-bit word per active ping | 6.4 μs | Get Ping))) sonar measurements
SGP | Pin mask 32-bit word |  |  | Set pins corresponding to high bits in mask as GPIO pins
SPNG | Pin mask 32-bit word |  |  | Set pins corresponding to high bits in mask as pings
TRVL | Distance 16-bit word, max peak velocity byte |  |  | Travel a specific distance
GOSPD | Max peak left velocity signed word, max peak right velocity signed word |  |  | Travel with each wheel at a specific rate
GO | Left motor power signed byte, right motor power signed byte |  | 1/128 of full power | Travel with each wheel at a specific power
STOP | Stopping distance byte |  |  | Slow down over a specific distance
TURN | Degrees 16-bit signed word, max peak velocity byte |  |  | Rotate in place by a specific number of degrees at a specific speed
ARC | Degrees 16-bit signed word, radius byte, max peak velocity byte |  |  | Turn a specific number of degrees along a circle of a specific radius at a specific maximum speed
SPD |  | Left speed signed byte, right speed signed byte | positions per 500 ms | Read the current speed
HEAD |  | Heading 12-bit word (degrees) |  | Read the current heading, relative to start
DIST |  | Two signed 16-bit words | positions | Red the current position of the left and right wheels
RST |  |  |  | Reset distances and heading
BLNK | Pin byte, rate word |  | 1/10 of 1 Hz | Toggle LED pin at a set rate
VERB | byte |  |  | Set verbose mode
Example | Transmission (Terminated with a carriage return) | Response (Terminated with a carriage return)
VER | VER | 0001
OUT | OUT 00040C3A
IN | IN 000BF3C5
HIGH | HIGH 0000C31F
LOW | LOW 000FDCE0
READ | READ | 000001F3
ADC | ADC | 9C7 11E E4E 5AB 20F 97B 767 058
PING | PING | 33 C9 64 F9 9B F0 1A 66 E0 97
SGP | SGP 000A41C0
SPNG | SPNG 000003FC
TRVL | TRVL 5C0B98AE 7F
GO | GO 2F 2F
GO | GO 36 BC
STOP | STOP 0A
TURN | TURN 63D3 73
ARC | ARC 7EED 78 C6
SPD | SPD | B5 29
HEAD | HEAD | 0F4
DIST | DIST | D72A 838F
RST | RST
BLNK | BLNK 07 C3A5
VERB | VERB 01
(bad command) | BLAH | ERROR