## Sheet1
MOSFET Parmeters |  |  | MOSFET Budgeting
Maximum Current | 24 | A | Drain Current | Power Dissipation | Voltage Drop | Case Temp @ Ambient | Case Temp w/ Heat Sink | Maxium Derated Watts
Maximum Power Dissipation | 60 | W | Amps | Watts | Volts | Deg C | Deg C | Watts
Rds-on | 0.05 | Ohms | 0.125 | 0.00078125 | 0.00625 | 50.0509 | 50.0391 | 49.9844
Maxium Allowable Voltage Drop | 0.3 | Volts | 0.25 | 0.003125 | 0.0125 | 50.2037 | 50.1562 | 49.9375
|  |  | 0.375 | 0.0070313 | 0.01875 | 50.4584 | 50.3516 | 49.8594
Thermal Resistance | 65.2 | Deg C/W | 0.5 | 0.0125 | 0.025 | 50.815 | 50.625 | 49.75
Thermal Resistance w/ Heat Sink | 50 | Deg C/W | 0.625 | 0.019531 | 0.03125 | 51.2734 | 50.9766 | 49.6094
Maximum Junction Temp | 175 | Deg C | 0.75 | 0.028125 | 0.0375 | 51.8338 | 51.4062 | 49.4375
Ambient Temp | 50 | Deg C | 0.875 | 0.038281 | 0.04375 | 52.4959 | 51.9141 | 49.2344
|  |  | 1 | 0.05 | 0.05 | 53.26 | 52.5 | 49
Derate Watts / Deg C | 0.4 | Watts | 1.25 | 0.078125 | 0.0625 | 55.0938 | 53.9062 | 48.4375
Derate Over (Deg C) | 25 | Deg C | 1.5 | 0.1125 | 0.075 | 57.335 | 55.625 | 47.75
Required Project Watts | 1.25 | Watts | 1.75 | 0.15313 | 0.0875 | 59.9838 | 57.6562 | 46.9375
|  |  | 2 | 0.2 | 0.1 | 63.04 | 60 | 46
|  |  | 2.25 | 0.25312 | 0.1125 | 66.5037 | 62.6562 | 44.9375
|  |  | 2.5 | 0.3125 | 0.125 | 70.375 | 65.625 | 43.75
|  |  | 2.75 | 0.37813 | 0.1375 | 74.6538 | 68.9062 | 42.4375
|  |  | 3 | 0.45 | 0.15 | 79.34 | 72.5 | 41
|  |  | 3.25 | 0.52813 | 0.1625 | 84.4338 | 76.4062 | 39.4375
|  |  | 3.5 | 0.6125 | 0.175 | 89.935 | 80.625 | 37.75
|  |  | 3.75 | 0.70312 | 0.1875 | 95.8438 | 85.1562 | 35.9375
|  |  | 4 | 0.8 | 0.2 | 102.16 | 90 | 34
|  |  | 4.25 | 0.90313 | 0.2125 | 108.8838 | 95.1562 | 31.9375
|  |  | 4.5 | 1.0125 | 0.225 | 116.015 | 100.625 | 29.75
|  |  | 4.75 | 1.1281 | 0.2375 | 123.5538 | 106.4062 | 27.4375
|  |  | 5 | 1.25 | 0.25 | 131.5 | 112.5 | 25
|  |  | 5.5 | 1.5125 | 0.275 | 148.615 | 125.625 | 19.75
|  |  | 6 | 1.8 | 0.3 | 167.36 | 140 | 14
|  |  | 6.5 | 2.1125 | 0.325 | 187.735 | 155.625 | 7.75
|  |  | 7 | 2.45 | 0.35 | 209.74 | 172.5 | 1
|  |  | 7.5 | 2.8125 | 0.375 | 233.375 | 190.625 | -6.25
|  |  | 8 | 3.2 | 0.4 | 258.64 | 210 | -14
|  |  | 8.5 | 3.6125 | 0.425 | 285.535 | 230.625 | -22.25
|  |  | 9 | 4.05 | 0.45 | 314.06 | 252.5 | -31
|  |  | 9.5 | 4.5125 | 0.475 | 344.215 | 275.625 | -40.25
|  |  | 10 | 5 | 0.5 | 376 | 300 | -50
|  |  | 10.5 | 5.5125 | 0.525 | 409.415 | 325.625 | -60.25
|  |  | 11 | 6.05 | 0.55 | 444.46 | 352.5 | -71
|  |  | 11.5 | 6.6125 | 0.575 | 481.135 | 380.625 | -82.25
|  |  | 12 | 7.2 | 0.6 | 519.44 | 410 | -94
|  |  | 12.5 | 7.8125 | 0.625 | 559.375 | 440.625 | -106.25
|  |  | 13 | 8.45 | 0.65 | 600.94 | 472.5 | -119
|  |  | 13.5 | 9.1125 | 0.675 | 644.135 | 505.625 | -132.25
|  |  | 14 | 9.8 | 0.7 | 688.96 | 540 | -146
|  |  | 14.5 | 10.5125 | 0.725 | 735.415 | 575.625 | -160.25
|  |  | 15 | 11.25 | 0.75 | 783.5 | 612.5 | -175
|  |  | 15.5 | 12.0125 | 0.775 | 833.215 | 650.625 | -190.25
|  |  | 16 | 12.8 | 0.8 | 884.56 | 690 | -206
|  |  | 16.5 | 13.6125 | 0.825 | 937.535 | 730.625 | -222.25
|  |  | 17 | 14.45 | 0.85 | 992.14 | 772.5 | -239
|  |  | 17.5 | 15.3125 | 0.875 | 1048.375 | 815.625 | -256.25
|  |  | 18 | 16.2 | 0.9 | 1106.24 | 860 | -274
|  |  | 18.5 | 17.1125 | 0.925 | 1165.735 | 905.625 | -292.25
|  |  | 19 | 18.05 | 0.95 | 1226.86 | 952.5 | -311
|  |  | 19.5 | 19.0125 | 0.975 | 1289.615 | 1000.625 | -330.25
|  |  | 20 | 20 | 1 | 1354 | 1050 | -350
|  |  | 21 | 22.05 | 1.05 | 1487.66 | 1152.5 | -391
|  |  | 22 | 24.2 | 1.1 | 1627.84 | 1260 | -434
|  |  | 23 | 26.45 | 1.15 | 1774.54 | 1372.5 | -479
|  |  | 24 | 28.8 | 1.2 | 1927.76 | 1490 | -526
|  |  | 25 | 31.25 | 1.25 | 2087.5 | 1612.5 | -575
|  |  | 30 | 45 | 1.5 | 2984 | 2300 | -850
|  |  | 35 | 61.25 | 1.75 | 4043.5 | 3112.5 | -1175
|  |  | 40 | 80 | 2 | 5266 | 4050 | -1550
|  |  | 45 | 101.25 | 2.25 | 6651.5 | 5112.5 | -1975
|  |  | 50 | 125 | 2.5 | 8200 | 6300 | -2450