## CVT_Draft6
VESA COORDINATED VIDEO TIMING
GENERATOR
April 9, 2003
Revision 1.1
Developed By Graham Loveridge
REVISION HISTORY:
Apr 7, 2003: Rev 1.1
| 1) | Reduced blanking vertical back porch error corrected to give 3 lines instead of 2
Mar 26, 2003: Rev 1.0
| 1) | Based on GTF spreadsheet r1v1 developed by Andy Morrish.
Comments, bugs, call Graham Loveridge at 408 934-4394 or fax (408) 262-7989 or e-mail graham@genesis-microchip.com
Unlock Password: VESACVT
[12 empty] | CONSTANTS: |  |  | STANDARD CRT TIMING SCRATCH PAD: |  |  | REDUCED BLANKING SCRATCH PAD: |  |  | CHECKS:
| 1) Enter Desired Horizontal Pixels Here => | [8 empty] | 1920 |  |  | CELL_GRAN_RND (Pixels) = | 8 |  | MIN_VSYNC_BP (uS) = | 550 |  | RB_MIN_V_BLANK (us) = | 460 | 1
| 2) Enter Desired Vertical Pixels Here => | [8 empty] | 1080 |  |  | MARGIN_PER (%) = | 1.8 |  | H_SYNC_PER (%) = | 8 |  | RB_H_SYNC (Pixels) = | 32 | 2
| 3) Enter If You Want Margins Here (Y or N) => | [8 empty] | n |  |  | MIN_V_PORCH_RND (Lines) = | 3 |  |  |  |  | RB_H_BLANK (Pixels) = | 160 | 3
| 4) Enter If You Want Interlace Here (Y or N) => | [8 empty] | n |  | COMMON TIMING PARAMETERS: |  |  | SPEC STEP #: |  |  | SPEC STEP #: |  |  | 4
| 5) Enter Vertical Scan Frame Rate Here => |  |  |  |  | NOTE: Actual frame rate will be within +/- 0.6Hz due to pixel clock rounding to 0.25MHz. |  |  |  | 60 | Hz | 1 | REQUIRED FIELD RATE |  | 8 | ESTIMATE HORIZ. PERIOD (us): |  | 8 | ESTIMATE HORIZ. PERIOD (us): |  | 5
| 6) Enter If You Want Reduced Blanking Here (Y or N) => | [8 empty] | n |  |  | V_FIELD_RATE (Hz) = | 60 |  | Estimated H period = | 14.8815 |  | Estimated H period = | 15.0062 | 6
|  | STATUS: | OK | [8 empty] | 2 | HORIZONTAL PIXELS |  | 9 | FIND NUMBER OF LINES IN (SYNC + BACK PORCH): |  | 9 | FIND NUMBER OF LINES IN VERTICAL BLANKING: |  | ERROR/WARNING MESSAGE
[13 empty] | H_PIXELS_RND = | 1920 |  | Estimated V_SYNC_BP | 37 |  | VBI_LINES = | 31
[16 empty] | (Actual value =) | 36.9586 |  | (Actual value) | 30.9109
[12 empty] | 3 | DETERMINE LEFT & RIGHT BORDERS |  |  | V_SYNC_BP | 37
[13 empty] | LEFT_MARGIN = | 0 |  |  |  | 10 | CHECK VERTICAL BLANKING IS SUFFICENT
[13 empty] | RIGHT_MARGIN = | 0 | 10 | FIND NUMBER OF LINES IN BACK PORCH (Lines): |  |  | Minimum VBI Lines= | 14
[16 empty] | Back porch = | 32 |  | ACT_VBI_LINES = | 31
[12 empty] | 4 | FIND TOTAL ACTIVE PIXELS
[13 empty] | TOTAL_ACTIVE_PIXELS = | 1920 | 11 | FIND TOTAL NUMBER OF LINES IN VERTICAL FIELD: |  | 11 | FIND TOTAL NUMBER OF LINES IN VERTICAL FIELD:
Format: 1920 x 1080 @ 60 Hz | [15 empty] | Total lines = | 1120 |  | Total lines = | 1111
[12 empty] | 5 | FIND NUMBER OF LINES PER FIELD
VESA CVT Name: 2.07M9 | [12 empty] | V_LINES_RND = | 1080 | 12 | FIND IDEAL BLANKING DUTY CYCLE FROM FORMULA (%): |  | 12 | FIND TOTAL NUMBER OF PIXELS IN A LINE (Pixels):
[16 empty] | IDEAL_DUTY_CYCLE | 25.5355 |  | Total number of pixels= | 2080
[12 empty] | 6 | FIND TOP & BOTTOM MARGINS
| HOR PIXELS |  |  |  | 1920 | PIXELS | [6 empty] | TOP_MARGIN = | 0 | 13 | FIND BLANKING TIME TO NEAREST CHAR CELL (Pixels): |  | 13 | FIND PIXEL CLOCK FREQUENCY (MHz):
| VER PIXELS |  |  |  | 1080 | LINES | [6 empty] | BOT_MARGIN = | 0 |  | Blanking time = | 656 |  | Rounded down to 0.25MHz = | 173
| HOR FREQUENCY |  |  |  | 67.1584 | kHz | [12 empty] | Non-rounded value = | 173.1072
| ACTUAL VER FREQUENCY |  |  |  | 59.9628 | Hz | [5 empty] | 7 | INTERLACE |  | 14 | FIND TOTAL NUMBER OF PIXELS IN A LINE (Pixels):
| PIXEL CLOCK |  |  |  | 173 | MHz |  |  | 1 | PIXELS |  |  | INTERLACE = | 0 |  | Total number of pixels= | 2576 | 14 | FIND ACTUAL HORIZONTAL FREQUENCY (kHz):
| CHARACTER WIDTH |  |  |  | 46.2428 | ns |  |  | 8 | PIXELS | [8 empty] | Horiz. freq = | 67.1584
| SCAN TYPE |  |  |  | NON-INT | [6 empty] | RESULTS: |  |  | 15 | FIND PIXEL CLOCK FREQUENCY (MHz):
| ASPECT RATIO |  |  |  | 16:9 | [10 empty] | Rounded down to 0.25MHz = | 173 | 15 | FIND ACTUAL FIELD RATE (Hz):
| HSYNC POLARITY |  |  |  | NEGATIVE | [6 empty] | Estimated Horizontal Frequency (kHz): |  |  |  | Non-rounded value = | 173.1008 |  | Actual vertical field rate = | 59.9628
| VSYNC POLARITY |  |  |  | POSITIVE | [7 empty] | H_PERIOD_EST = | 14.8815
[15 empty] | 16 | FIND ACTUAL HORIZONTAL FREQUENCY (kHz): |  | 16 | FIND ACTUAL VERTICAL FRAME FREQUENCY (Hz):
[12 empty] | Actual Horizontal Frequency (kHz): |  |  |  | Horiz. freq = | 67.1584 |  | Actual vertical frame rate = | 59.9628
| HOR TOTAL |  |  |  | 14.8902 | us | 322 | CHARS | 2576 | PIXELS |  |  | ACT_H_FREQ = | 67.1584
| HOR ADDR |  |  |  | 11.0983 | us | 240 | CHARS | 1920 | PIXELS |  | Actual Vertical Frequency (Hz): |  |  | 17 | FIND ACTUAL FIELD RATE (Hz):
[13 empty] | ACT_FIELD_RATE = | 59.9628 |  | Actual vertical field rate = | 59.9628
[13 empty] | ACT_FRAME_RATE = | 59.9628
| HOR BLANK |  |  |  | 3.7919 | us | 82 | CHARS | 656 | PIXELS |  | Actual Pixel Clock (MHz): |  |  | 18 | FIND ACTUAL VERTICAL FRAME FREQUENCY (Hz):
| HOR BLANK+MARGIN |  |  |  | 3.7919 | us | 82 | CHARS | 656 | PIXELS |  |  | ACT_PIXEL_FREQ = | 173 |  | Actual vertical frame rate = | 59.9628
| PREDICTED H BLANK DUTY CYCLE |  |  |  | 25.5355 | %
|  | (from GTF blanking formula) | [9 empty] | Horizontal Total (Pixels):
| ACTUAL HOR BLANK DUTY CYCLE |  |  |  | 25.4658 | % | [6 empty] | TOTAL_PIXELS = | 2576
| ACT. HOR BLNK+MARGIN DUTY CYCLE |  |  |  | 25.4658 | % | [5 empty] | Horizontal Blanking (Pixels):
| H LEFT MARGIN |  |  |  | 0 | us | 0 | CHARS | 0 | PIXELS |  |  | H_BLANK = | 656
| H FRONT PORCH |  |  |  | 0.73988 | us | 16 | CHARS | 128 | PIXELS |  | Hor Front Porch:
| HOR SYNC |  |  |  | 1.1561 | us | 25 | CHARS | 200 | PIXELS |  |  | H_FRONT_PORCH = | 128
| H BACK PORCH |  |  |  | 1.896 | us | 41 | CHARS | 328 | PIXELS |  | Hor Sync:
| H RIGHT MARGIN |  |  |  | 0 | us | 0 | CHARS | 0 | PIXELS |  |  | H_SYNC_RND = | 200
Hor Back Porch:
[13 empty] | H_BACK_PORCH = | 328
| VER TOTAL |  |  |  | 16.677 | ms |  |  | 1120 | LINES
| VER ADDR |  |  |  | 16.0814 | ms |  |  | 1080 | LINES |  | Vertical Total (lines):
[13 empty] | TOTAL_V_LINES = | 1120
Vertical Blanking (lines):
| VER BLANK |  |  |  | 0.59561 | ms |  |  | 40 | LINES |  |  | V_BLANK = | 40
| V TOP MARGIN |  |  |  | 0 | us |  |  | 0 | LINES |  | Ver Front Porch:
| V FRONT PORCH |  |  |  | 44.6705 | us |  |  | 3 | LINES |  |  | V_FRONT_PORCH = | 3
| VER SYNC |  |  |  | 74.4509 | us |  |  | 5 | LINES |  | Ver Sync:
| V BACK PORCH |  |  |  | 476.4855 | us |  |  | 32 | LINES |  |  | V_SYNC_RND = | 5
| V BOTTOM MARGIN |  |  |  | 0 | us |  |  | 0 | LINES |  | Ver Back Porch:
[13 empty] | V_BACK_PROCH = | 32
DEFAULT PARAMETER VALUES
STANDARD TIMING:
1) These are the default values that define the MARGIN size:
Note:
Only ratio of MARGIN to image is important. Top and Bottom MARGINs are equal
Side MARGINs are proportional to the ratio of image H/V pixels
|  |  | GIVE: | Top/ bottom MARGIN size as % of height (%) {DEFAULT = 1.8} | [5 empty] | 1.8
2) This default value defines the horizontal timing boundaries:
|  |  | GIVE: | Character cell horizontal granularity (pixels) {DEFAULT = 8} | [5 empty] | 8.4999
3) These default values define analog system sync pulse width limitations:
Note:
Vertical sync width (in lines) will be rounded down to nearest integer
Horizontal sync width will be rounded to nearest char cell boundary
|  |  | GIVE: | Number of lines for vertical sync (lines) {Derived from table} | [5 empty] | 5
|  |  | GIVE: | Nominal H sync width (% of line period) {DEFAULT = 8} | [5 empty] | 8
4) These default values define analog scan system vertical blanking time limitations:
Note:
Vertical blanking time will rounded to nearest integer number of lines
|  |  | GIVE: | Minimum time of vertical sync+back porch interval (us) | [5 empty] | 550
{DEFAULT = 550}
|  |  | GIVE: | Minimum number of vertical back porch lines {DEFAULT = 6} | [5 empty] | 6
|  |  | GIVE: | Minimum vertical porch (no of lines) {DEFAULT = 3} | [5 empty] | 3
5) Definition of Horizontal blanking time limitation:
Note:
Generalized blanking limitation formula used of the form:
<H BLANKING TIME (%)> =C - ( M / Fh)
Where:
|  |  |  | M (gradient) (%/kHz) {DEFAULT = 600} | [5 empty] | 600
|  |  |  | C (offset) (%) {DEFAULT = 40} | [5 empty] | 40
|  |  |  | K (blanking time scaling factor) {DEFAULT = 128} | [5 empty] | 128
|  |  |  | J (scaling factor weighting) {DEFAULT = 20} | [5 empty] | 20
|  |  |  | M' = K / 256 * M | [5 empty] | 300
|  |  |  | C' = ( ( C - J ) * K / 256 ) + J | [5 empty] | 30
REDUCED BLANKING TIMING:
|  |  | Fixed number of clocks for horizontal blanking {DEFAULT = 160} | [6 empty] | 160
|  |  | Fixed number of clocks for horizontal sync {DEFAULT = 32} | [6 empty] | 32
|  |  | Minimum vertical blanking interval time (us) {DEFAULT = 460} | [6 empty] | 460
|  |  | Fixed number of lines for vertical front porch {DEFAULT = 3} | [6 empty] | 3
|  |  | Minimum number of vertical back porch lines {DEFAULT = 6} | [6 empty] | 6
| PIXEL CLOCK STEP (MHz): | [8 empty] | 0.25
ASPECT RATIO VARIABLES:
|  |  | VSYNC WIDTH |  |  | HSYNC / VSYNC POLARITY
Lines
|  |  | 4:3 | 4 |  | Hsync | Vsync | Description
|  |  | 16:9 | 5 |  | NEGATIVE | POSITIVE | Standard CRT Based Timing (CVT-GTF)
|  |  | 16:10 | 6 |  | POSITIVE | NEGATIVE | Reduced Blanking (CVT-RB)
|  |  | 5:4 | 7
|  |  | 15:9 | 7
|  |  | Reserved | 8
|  |  | Reserved | 9
|  |  | Custom | 10