## Sheet1
This worksheet computes the parasitic capacitances within a MOSFET given data sheet parameters
M.D. Young, 02-12-2009
Data sheet values
C_ISS | 11500 | pF | Input capacitance
C_OSS | 790 | pF | Output capacitance
C_RSS | 700 | pF | Reverse transfer capacitance
g_f | 80 | I/A | Forward transconductance
V_DS_spec | 40 | V | Voltage at which C_RSS is specified
R_G,I | 3.6 | Ohm | Internal gate mesh resistance
VT | 4 | V | Spec sheet threshold
Q_G | 2.8e-07 | C | Gate charge
Circuit conditions
V_DS_off | 24 | V | Voltage standoff of FET
Temp Rise | 40 | K | Temperature rise above ambient
Drain current | 70 | A | Expected drain current, fully saturated
R_Low | 0.1 | Ohm | Internal impedance of gate driver, low side
R_High | 0.1 | Ohm | Internal impedance of gate driver, high side
R_Gate | 0.1 | Ohm | Series resistance between gate driver and gate
F_Drv | 1 | Hz | Switching frequency
V_Drv | 15 | V | Gate drive voltage
L_Source | 5 | nH | Parasitic source inductance
Model outputs
C_GD_AVG | 1807.3922 | pF | Average-case gate / drain capacitance
C_OSS_AVG | 2039.7712 | pF | Average-case OSS parasitic capacitance
C_GD | 1807.3922 | pF | Gate / drain capacitance
C_GS | 10800 | pF | Gate / source capacitance
C_DS | 1339.7712 | pF | Drain / source capacitance
VT_Derated | 3.72 | V | Turn-on threshold, adjusted for temperature
V_GS,Miller | 4.595 | V | Miller plateau level (gate drive at departure from linear)
P_Gate | 4.2e-06 | W | Gate charge losses
I_Gate_Avg | 2.8e-07 | A | Average gate drive current
P_Drv_On | 5.5263e-08 | W | Power dissipation in gate driver, turn on
P_Drv_Off | 5.5263e-08 | W | Power dissipation in gate driver, turn off
P_Drv_Total | 1.1053e-07 | W | Power dissipation in gate driver, total
I_G2 | 2.8533 | A | Drive gate current during interval when Vgs rises from Vt to Miller Plateau
I_G3 | 2.7382 | A | Drive gate current during Miller Plateau region
t_2 | 3.5266e-09 | s | Switching time in region 2
t_3 | 6.1355e-09 | s | Switching time in region 3
P_SW | 8.1162e-06 | W | Estimate of switching losses in FET
R_G_Optimum | 0 | Ohm | Optimum value of gate resistance to minimize gate drive ringing