## Rear
dx | 0
H | 5370
D | 6980
S | 4000
U | 3550
L | 3160
X | 510
C | 5394.1635
C Solidworks
cos(BL) | -0.29011
BL | 1.8651 | Lower Back servo angle in radians
BL Deg | 106.8645 | Lower Back servo angle in degrees
BL SolidWorks | 106.9856 | Close!
NUM | -6508900
DEN | 22436000
test | -6508900
BC | 0.094688
BC Deg | 5.4252
BC Solidworks | 5.556
cos(BA) | 0.82807
BA | 0.59514
BA Deg | 34.099
BA Solidworks | 34.0942
BU Degrees | 50.4758 | Upper Back servo angle in degrees
BU Solidworks | 50.3498

## Front
dx | 0
H | 5370
D | 6980
S | 4000
U | 3550
L | 3160
X | 510
C | 5394.1635
C Solidworks
cos(BL) | -0.29011
FL | 1.8651 | Lower Front servo angle in radians
FL Deg | 106.8645 | Lower Front servo angle in degrees
FL SolidWorks | 106.9856 | Same exact angle as rear!
NUM | -6508900
DEN | 22436000
test | -6508900
FC | 0.094688
FC Deg | 5.4252
FC Solidworks | 5.3148 | Should be same as rear, but slightly different for some reason…
cos(FA) | 0.82807
FA | 0.59514
FA Deg | 34.099
FA Solidworks | 34.1298 | Should be same as rear, but slightly different for some reason…
FU Degrees | 61.3262 | Upper Back servo angle in degrees
FU Solidworks | 61.1216 | Very close!